## Sheet1
Sample No. | Depth | Description | Gr.Size/ fabric | Alteration:- type/degree | % Vn Qz | % $ | Lith. Code
01BS1001 | 1 | yl bn Dol Arenite, mass | sl gs | Ba in tail | 5% 1-2mm |  | DA
01BS1002 | 2 | yl bn Dol Arenite, mass | sl gs |  | 10% 1-2mm |  | DA
01BS1003 | 3 | yl bn Dol Arenite, mass | sl gs |  | 2% 1-2mm |  | DA
01BS1004 | 4 | yl bn Dol Arenite, mass | sl gs |  | 1% 1-2mm |  | DA, Sltst
01BS1005 | 5 | yl bn Dol Arenite, mass; gy sltst, fiss | sl gs |  | 4% 1-2mm |  | DA, Sltst
01BS1006 | 6 | yl bn Dol Arenite, mass; gy sltst, fiss | sl gs |  |  |  | DA
01BS1007 | 7 | tn f.g. fiss. Sh & Sltst, wk fract, den | sl gs |  |  |  | Sh, Sltst
01BS1008 | 8 | tn & gy gr f.g. fiss. Sh & Sltst, wk fract, | sl gs |  | tr |  | Sh, Sltst
01BS1009 | 9 | tn & gy gr f.g. fiss. Sh & Sltst, | sl gs |  |  |  | Sh, Sltst
01BS1010 | 10 | tn & gy gr f.g. fiss Sh & Sltst | sl gs | min Fe joints |  |  | Sh, Sltst
01BS1011 | 11 | tn & gy gr f.g. fiss Sh & Sltst | sl gs |  | tr |  | Sh, Sltst
01BS1012 | 12 | tn & gy gr f.g. fiss Sh & Sltst thin sst | sl gs |  |  |  | Sh, Sltst
01BS1013 | 13 | tn & gy gr f.g. fiss Sh & Sltst | sl gs |  |  |  | Sh, Sltst
01BS1014 | 14 | gr gy fiss Sh & Slst, min tn Sh | sl gs |  |  |  | Sh, Sltst
01BS1015 | 15 | gr gy fiss Sh & Slst, min tn Sh | sl gs |  |  |  | Sh, Sltst
01BS1016 | 16 | gr gy fiss Sh & Slst, min tn Sh | sl gs |  | tr |  | Sh, Sltst
01BS1017 | 17 | gr gy fiss Sh & Slst, min tn Sh | sl gs |  |  |  | Sh, Sltst
01BS1018 | 18 | gr gy fiss Sh & Slst, min tn Sh | sl gs |  |  |  | Sh, Sltst
01BS1019 | 19 | gr gy fiss Sh & Slst, 20% tn Sh | sl gs | tr Fe |  |  | Sh, Sltst
01BS1020 | 20 | gr gy fiss Sh & Slst, min tn Sh | sl gs |  |  |  | Sh, Sltst
01BS1021 | 21 | gr gy fiss Sh & sdy Slst, semi mass | sl -fs gs |  |  |  | Sh, sdy Sltst
01BS1022 | 22 | gy Sh& sdy Slst | sl -fs gs |  |  |  | Sh, sdy Sltst
01BS1023 | 23 | gr gy fiss Sh & Slst, min tn Sh | sl gs |  |  | 1 | Sh, Slst
01BS1024 | 24 | gy Sh& sdy Slst, semi mass | sl -fs gs
01BS1025 | 25 | gy sdy Slst, semi mass | sl -fs gs | Fe ox on joints
01BS1026 | 26 | gy bf Dol Arenite, mass; 35%sdy Slst | sl -fs gs | tr Fe | tr
01BS1027 | 27 | gy tn sdy Slst | sl -fs gs | tr Fe | 2%
01BS1028 | 28 | gy tn slty Ss, semi mass | fsgs | tr Fe
01BS1029 | 29 | gy & bf sil Dol Arenite | sl gs |  | 3%
Sample No. | Depth | Description | Gr.Size/ fabric | Alteration:- type/degree | % Vn Qz | % $ | Lith. Code
01BS1030 | 30 | gy & bf sil Dol Arenite, 65% slty Sh | sl gs | 1% Fe on joints
01BS1031 | 31 | gy gr Slst & Sh | sl gs | Fe on joints | 1%
01BS1032 | 32 | gy gr Slst & Sh | sl gs | Fe on joints
01BS1033 | 33 | tn Slst & Sh | sl gs |  | tr
01BS1034 | 34 | tn Slst & Sh | sl gs | tr Fe on joints | tr
01BS1035 | 35 | gy gr Slst & Sh, fiss+D67 | sl gs | Fe on joints
01BS1036 | 36 | gy gr Slst & Sh, fiss, C rich | sl gs |  |  | dis Py
01BS1037 | 37 | gy Slst & Sh, fiss, C rich | sl gs |  |  | 2% dis Py
01BS1038 | 38 | gy bl Slst & Sh, fiss | sl - fs gs |  |  | !Gl 5% dis Py
01BS1039 | 39 | gy bl Slst & Sh, fiss | sl - fs gs |  | 3% | !Gl 7% dis Py
01BS1040 | 40 | gy bl Slst & Sh, fiss | sl gs |  | 2% | 4% dis Py
01BS1041 | 41 | gy bl Slst & Sh, fiss | sl gs |  |  | 3% dis x Py
01BS1042 | 42 | gy bl Slst & Sh, fiss | sl gs |  |  | 5% dis x Py
01BS1043 | 43 | gy bl Slst & Sh, fiss | sl gs |  | 21/2% | 4% Py
01BS1044 | 44 | gy bl Slst & Sh, fiss | sl gs |  |  | 6% dis x Py
01BS1045 | 45 | gy bl Slst & Sh, fiss | sl gs |  | tr | 2% dis Py
01BS1046 | 46 | gy bl Slst & Sh, fiss | sl gs |  |  | 2% dis Py
01BS1047 | 47 | gy bl Slst & Sh, fiss | sl gs |  |  | 1% dis Py
01BS1048 | 48 | gy bl Slst & Sh, fiss | sl gs |  | 3% | 3% dis x Py
01BS1049 | 49 | gy bl Slst & Sh, fiss damp | sl gs |  | 2% | 2% dis Py
01BS1050 | 50 | gy bl Slst & Sh, fiss | sl gs |  | 3% | 3% dis Py
01BS1051 | 51 | gy bl Slst & Sh, fiss | sl gs |  |  | 11/2% dis Py
01BS1052 | 52 | gy bl Slst & Sh, fiss | sl gs |  | 1% | 1% dis Py
End of Hole
Sample No. | Depth | Description | Gr.Size/ fabric | Alteration:- type/degree | % Vn Qz | % $ | Lith. Code
01BS2001 | 1 | bf sdy Dol Ss, poorly cleaved & jointed | msgs |  | 2% |  | Dol Ss
01BS2002 | 2 | bf sdy Dol Ss,minor gy Sh | msgs |  | 1% |  | Dol Ss
01BS2003 | 3 | bf cm sil Dol Ss | f-m sgs | Thrust | 3% |  | Dol Ss
01BS2004 | 4 | bf cm sil Dol Ss | f-m sgs | Thrust | 2% |  | Dol Ss
01BS2005 | 5 | bd cm sil Gr | m-cgs |  | 2% |  | Gr
01BS2006 | 6 | bf cm sil in part Gr, partly weathered fsp | m-cgs |  | 3% |  | Gr
01BS2007 | 7 | bf cm or Gr, semi mass | m-cgs |  |  |  | Gr
01BS2008 | 8 | bf cm or Gr, semi mass | m-cgs |  |  |  | Gr
01BS2009 | 9 | bf cm or Gr, semi mass | m-cgs |  |  |  | Gr
01BS2010 | 10 | bf cm or sil Gr, weathered fsp | m-cgs |  | tr |  | Gr
01BS2011 | 11 | bf cm Gr semi mass | m-cgs |  |  |  | Gr
01BS2012 | 12 | yl or sdy Dol, 30% gy Sh | slt-msgs |  |  |  | Dol, Sh
01BS2013 | 13 | yl or sdy Dol, 30% gy Sh | slt-msgs |  |  |  | Dol, Sh
01BS2014 | 14 | yl gy Sh-Slst, fiss | sltgs |  |  |  | Sh-Slt
01BS2015 | 15 | yl gy Sh-Slst, fiss | sltgs |  |  |  | Sh-Slt
01BS2016 | 16 | gy ol Sh-Slst, fiss | sltgs |  |  |  | Sh-Slt
01BS2017 | 17 | tn gy Sh-Slst, fiss | sltgs |  |  |  | Sh-Slt
01BS2018 | 18 | tn gy Sh-Slst, fiss | sltgs |  |  |  | Sh-Slt
01BS2019 | 19 | tn gy Sh-Slst, fiss | sltgs |  |  |  | Sh-Slt
01BS2020 | 20 | tn gy Sh-Slst, fiss | sltgs |  | 2.5% |  | Sh-Slt
01BS2021 | 21 | tn gr gy Sh-Slst, fiss; harder sdy bands | sltgs |  |  |  | Sh-Slt
01BS2022 | 22 | tn gr gy Sh-Slst, fiss | sltgs |  |  |  | Sh-Slt
01BS2023 | 23 | tn gr gy Sh-Slst, fiss | sltgs |  |  |  | Sh-Slt
01BS2024 | 24 | tn yl gy Sh-Slst, fiss | sltgs |  |  |  | Sh-Slt
01BS2025 | 25 | gy gr Sh & tn Sltst | sltgs |  |  |  | Sh-Slt
01BS2026 | 26 | Quartz Fault zone gy gr Sh | sltgs |  | 60% |  | FZ
01BS2027 | 27 | Quartz Fault zone, yl or sil Dol Argillite | sltgs |  | 30% |  | FZ
01BS2028 | 28 | Quartz Fault zone, yl or sil Dol Argillite | sltgs |  | 30% |  | FZ
Sample No. | Depth | Description | Gr.Size/ fabric | Alteration:- type/degree | % Vn Qz | % $ | Lith. Code
01BS2029 | 29 | yl or sil Dol Argillite | sltgs |  | 4% |  | Dol Arg
01BS2030 | 30 | yl or sil Dol Argillite | sltgs |  | 7% |  | Dol Arg
01BS2031 | 31 | ol tn Sltst - Sh, fiss | sltgs |  |  |  | Sltst
01BS2032 | 32 | yl bn Slst, sil bands | sltgs |  | 2% |  | Sltst
01BS2033 | 33 | bn gy sil Slst, Slst | sltgs |  | tr |  | Sltst
01BS2034 | 34 | yl bn Slst, sil bands | sltgs |  |  |  | Sltst
01BS2035 | 35 | yl bn sil Sltst Sh, hard sil bands | sltgs |  |  |  | Sltst-Sh
01BS2036 | 36 | yl bn sil Dol Arenite | sltgs |  | 1% |  | Dol Ar
01BS2037 | 37 | bf gy Lmst, mass, xtaline |  |  | tr |  | Lm
01BS2038 | 38 | bf gy Lmst, mass, xtaline |  |  | tr |  | Lm
01BS2039 | 39 | bf gy Lmst, mass, xtaline |  |  | tr |  | Lm
01BS2040 | 40 | bf gy Lmst, mass, & Slst interbeds |  |  |  |  | Lm, Slst
01BS2041 | 41 | bf gy Lmst, mass, xtaline & Slst |  |  |  |  | Lm, Slst
01BS2042 | 42 | yl tn sil Lmst |  |  | 4% |  | Lm
01BS2043 | 43 | yl tn sil Lmst; mass, hard |  |  | 3% |  | Lm
01BS2044 | 44 | yl tn sil Lmst, mass, hard |  |  | 1% |  | Lm
01BS2045 | 45 | yl tn sil Lmst |  |  | 1% |  | Lm
01BS2046 | 46 | yl tn sil Lmst, 30% bl gy Sh |  |  |  |  | lm, Sh Slst
01BS2047 | 47 | 80% bl gy Sh Slst, 20% yl tn sil Lmst | sltgs | damp |  |  | Sh Slst, Lm
01BS2048 | 48 | gy bl Sh Slst | sltgs |  |  |  | Sh Slst
01BS2049 | 49 | gy bl Sh Slst | sltgs |  |  | 1%dis x Py | Sh Slst
End of Hole
Sample No. | Depth | Description | Gr.Size/ fabric | Alteration:- type/degree | % Vn Qz | % $ | Lith. Code
01BS3001 | 1 | bf bn clay rich Gr, minor micas, weath | m-cgs |  |  |  | Gr
01BS3002 | 2 | bf bn clay rich Gr, minor micas, weath | m-cgs |  | 1% |  | Gr
01BS3003 | 3 | bf yl sil Dol Arenite, mass hard | slt-fsgs |  | 20%
01BS3004 | 4 | bf yl sil Dol Arenite, mass hard | slt-fsgs |  | 10%
01BS3005 | 5 | bf yl sil Dol Arenite, mass hard | slt-fsgs |  | 3%
01BS3006 | 6 | bf yl sil Dol Arenite, mass hard | slt-fsgs |  | 2%
01BS3007 | 7 | bf yl sil Dol Arenite, mass hard;min Gr | slt-fsgs |  | tr
01BS3008 | 8 | bf yl sil Dol Aren, mass; min sil Gr w ep | slt-fsgs |  | 1%
01BS3009 | 9 | bn gy Lmst | sltgs
01BS3010 | 10 | bf sil Dol Arenite, 10% gy Lmst | slt-fsgs |  | 3%
01BS3011 | 11 | bn Slst-Sh, fiss | sltgs |  | 2%
01BS3012 | 12 | bf bn sil Gr w ep, minor micas | f-mgs |  | 2.5%
01BS3013 | 13 | tn Slst-Sh, fiss | sltgs | tr Fe ox on joints | tr
01BS3014 | 14 | bf yl sil Gr w ep; mass hard; bn Slst | f-mgs |  | 1%
01BS3015 | 15 | bf tn sil Sh | sltgs | 1% Fe ox | 2%
01BS3016 | 16 | tn Slst-Sh, fiss; in part sil; sil hard bands | sltgs
01BS3017 | 17 | yl & tn Slst-Sh, fiss, some clay | slt-fsgs | Fe ox on joints
01BS3018 | 18 | yl tn, gy Slst-Sh, fiss | slt-fsgs |  | 10%
01BS3019 | 19 | yl bn mass hard sil Gr! 20%Slst-Sh | slt-fsgs |  | 2%
01BS3020 | 20 | bf ol mass sil Slst-Sh, Sst rich bands | slt-fsgs |  | 0.5%
01BS3021 | 21 | bf bn Slst- Sh, dendrite | slt-fsgs | Fe ox on joints
01BS3022 | 22 | gy ol Slst-Sh | slt-fsgs | Fe ox on joints
01BS3023 | 23 | gy ol Slst-Sh | slt-fsgs | tr Fe ox on joints
01BS3024 | 24 | gy ol Slst-Sh, fiss | slt-fsgs | Fe ox on joints
01BS3025 | 25 | gy ol Slst-Sh, fiss | slt-fsgs | Fe ox on joints
01BS3026 | 26 | gy ol Slst-Sh | slt-fsgs | Fe ox on joints
01BS3027 | 27 | ol tn Slst-Sh,sil bands | slt-fsgs | Fe ox on joints
01BS3028 | 28 | gy gr Slst-Sh, fiss | slt-fsgs |  | tr
01BS3029 | 29 | ol gy Slst-Sh,sil bands; semi mass+D201 | slt-fsgs | Fe ox on joints
Sample No. | Depth | Description | Gr.Size/ fabric | Alteration:- type/degree | % Vn Qz | % $ | Lith. Code
01BS3030 | 30 | gy gr Slst-Sh | fs-sltgs |  | 1% |  | Slst-Sh
01BS3031 | 31 | gy gr Slst-Sh, fiss | sltgs | tr Fe ox on joints |  |  | Slst-Sh
01BS3032 | 32 | gr gy Slst-Sh, fiss | sltgs |  |  |  | Slst-Sh
01BS3033 | 33 | gr gy Slst-Sh | sltgs | Fe ox on joints |  |  | Slst-Sh
01BS3034 | 34 | gy gr Slst-Sh, fiss | sltgs | tr Fe ox on joints |  |  | Slst-Sh
01BS3035 | 35 | gy gr Slst-Sh | sltgs | tr Fe ox on joints |  |  | Slst-Sh
01BS3036 | 36 | gy Slst-Sh | sltgs |  |  |  | Slst-Sh
01BS3037 | 37 | gy bl Sh-Slst | sltgs |  |  |  | Slst-Sh
01BS3038 | 38 | gy bl Sh-Slst | sltgs |  |  | 1% dis Py | Slst-Sh
01BS3039 | 39 | gy bl Sh-Slst | sltgs |  |  | 3% dis Py | Slst-Sh
01BS3040 | 40 | gy bl Sh-Slst | sltgs |  |  | 2% dis vn Py | Slst-Sh
01BS3041 | 41 | gy bl Sh-Slst | sltgs |  |  | 2%dis Py | Slst-Sh
01BS3042 | 42 | gy bl Sh-Slst | sltgs |  | tr | 1.5%dis Py | Slst-Sh
01BS3043 | 43 | gy bl Sh-Slst | sltgs |  |  | 1%dis,x Py | Slst-Sh
End of Hole
Sample No. | Depth | Description | Gr.Size/ fabric | Alteration:- type/degree | % VnQz | % $ | Lith. Code
01BS4001 | 1 | rd Sltst, 40% rd bn clays | cl-sltgs |  | 25% |  | Sltst
01BS4002 | 2 | rd tn Slst- Sh, 20% rd bn clays | sltgs |  | 1% |  | Sltst
01BS4003 | 3 | tn gy Slst-Sh, fiss | sltgs |  | tr |  | Sltst
01BS4004 | 4 | tn gy Slst-Sh, fiss | sltgs | Fe ox on joints |  |  | Sltst
01BS4005 | 5 | tn gy Slst-Sh, fiss | sltgs |  |  |  | Sltst
01BS4006 | 6 | ol gy Slst-Sh | sltgs | Fe ox on joints |  |  | Sltst
01BS4007 | 7 | ol gy Slst-Sh | sltgs |  | tr |  | Sltst
01BS4008 | 8 | ol gy Slst-Sh | sltgs |  |  |  | Sltst
01BS4009 | 9 | ol gy Slst-Sh | sltgs |  |  |  | Sltst
01BS4010 | 10 | gy tn Slst-Sh | sltgs | Fe ox on joints |  |  | Sltst
01BS4011 | 11 | gy tn Slst-Sh,fiss | sltgs | tr Fe ox on joints |  |  | Sltst
01BS4012 | 12 | gy ol Slst-Sh | sltgs |  | 1% |  | Sltst
01BS4013 | 13 | gy ol Slst-Sh,fiss | sltgs |  |  |  | Sltst
01BS4014 | 14 | gy ol Slst-Sh | sltgs | tr Fe ox on joints |  |  | Sltst
01BS4015 | 15 | gy ol Slst-Sh,fiss | sltgs |  | tr |  | Sltst
01BS4016 | 16 | gy ol Slst-Sh,fiss | sltgs |  |  |  | Sltst
01BS4017 | 17 | gy ol Slst-Sh | sltgs |  |  |  | Sltst
01BS4018 | 18 | gy ol Slst-Sh, fiss | sltgs | tr Fe ox on joints |  |  | Sltst
01BS4019 | 19 | gy ol Slst-Sh | sltgs | tr Fe ox on joints |  |  | Sltst
01BS4020 | 20 | gy ol Slst-Sh, fiss | sltgs |  |  |  | Sltst
01BS4021 | 21 | gy ol Slst-Sh | sltgs | tr Fe ox on joints | tr |  | Sltst
01BS4022 | 22 | ol gy Slst-Sh | sltgs | 1% Fe ox on joints |  |  | Sltst
01BS4023 | 23 | ol gy Slst-Sh | sltgs | 1% Fe ox on joints |  |  | Sltst
01BS4024 | 24 | ol gy Slst-Sh | sltgs |  |  |  | Sltst
01BS4025 | 25 | ol gy Slst-Sh | sltgs |  |  |  | Sltst
01BS4026 | 26 | gy bl Slst-Sh | sltgs | tr Fe ox on joints |  |  | Sltst
01BS4027 | 27 | gy bl Slst-Sh | sltgs |  |  |  | Sltst
01BS4028 | 28 | gy bl Slst-Sh | sltgs | clay on joints |  |  | Sltst
01BS4029 | 29 | gy bl Slst-Sh | sltgs |  |  |  | Sltst
01BS4030 | 30 | gy bl Slst-Sh, fiss | sltgs | clay on joints |  |  | Sltst
Sample No. | Depth | Description | Gr.Size/ fabric | Alteration:- type/degree | % Vn Qz | % $ | Lith. Code
01BS5001 | 1 | tn+ol gy Slst-Sh, cleaved, fiss | sltgs | Fe ox on joints |  |  | Slst-Sh
01BS5002 | 2 | tn+ol gy Slst-Sh, cleaved, fiss | sltgs |  |  |  | Slst-Sh
01BS5003 | 3 | gy ol Slt-Sh | sltgs |  |  |  | Slst-Sh
01BS5004 | 4 | tn+ol gy Slst-Sh, cleaved, fiss | sltgs |  |  |  | Slst-Sh
01BS5005 | 5 | tn+ol gy Slst-Sh, cleaved, fiss | sltgs |  |  |  | Slst-Sh
01BS5006 | 6 | tn+ol gy Slst-Sh, cleaved, fiss | sltgs |  |  |  | Slst-Sh
01BS5007 | 7 | gy ol & tn rd Slt-Sh | sltgs | tr Fe ox onjoints |  |  | Slst-Sh
01BS5008 | 8 | gy ol & tn rd Slt-Sh | sltgs | Fe ox on joints |  |  | Slst-Sh
01BS5009 | 9 | gy ol & yl Slt-Sh | sltgs |  |  |  | Slst-Sh
01BS5010 | 10 | yl or Slst-Sh | sltgs |  |  |  | Slst-Sh
01BS5011 | 11 | gy ol & yl tn Slt-Sh | sltgs |  | 0.5% |  | Slst-Sh
01BS5012 | 12 | gy ol Slt-Sh | sltgs | 2% Fe ox on joints |  |  | Slst-Sh
01BS5013 | 13 | yl or Slst-Sh, fiss | sltgs |  |  |  | Slst-Sh
01BS5014 | 14 | gy ol Slt-Sh | sltgs | Fe ox on joints | 1% |  | Slst-Sh
01BS5015 | 15 | gy ol & tn Slt-Sh | sltgs |  |  |  | Slst-Sh
01BS5016 | 16 | gy ol & tn Slt-Sh | sltgs |  |  |  | Slst-Sh
01BS5017 | 17 | gy ol & tn Slt-Sh | sltgs |  |  |  | Slst-Sh
01BS5018 | 18 | yl or sil Dol Aren, mass, hard | sltgs |  | 0.5% |  | Slst-Sh
01BS5019 | 19 | yl or Dol Aren, in part silicified | sltgs |  | tr |  | Slst-Sh
01BS5020 | 20 | yl or Dol Aren, in part silicified | sltgs |  | 2% |  | Slst-Sh
01BS5021 | 21 | yl ol Slst-Sh, fiss | sltgs |  |  |  | Slst-Sh
01BS5022 | 22 | yl ol Slst-Sh, fiss | sltgs |  |  |  | Slst-Sh
01BS5023 | 23 | gy gn Slt-Sh, fiss | sltgs |  |  |  | Slst-Sh
01BS5024 | 24 | gy gn Slt-Sh, fiss; gy Lmst bands | sltgs |  |  |  | Slst-Sh & Lmst
01BS5025 | 25 | gy gn Slt-Sh, fiss; gy Lmst bands | sltgs |  |  |  | Slst-Sh & Lmst
01BS5026 | 26 | yl Dol Arenite, mass hard | sltgs |  | tr |  | Dol Ar
01BS5027 | 27 | bf bn Sltst-Sh | sltgs |  | tr |  | Slst-Sh
01BS5028 | 28 | bf bn Sltst-Sh w gy Lmst interbeds | sltgs |  |  |  | Slst-Sh & Lmst
01BS5029 | 29 | bf bn Sltst-Sh w gy Lmst interbeds | sltgs |  | 1% |  | Slst-Sh & Lmst
Sample No. | Depth | Description | Gr.Size/ fabric | Alteration:- type/degree | % Vn Qz | % $ | Lith. Code
01BS5030 | 30 | yl bn sil Dol Arenite, mass hard | sltgs |  | tr |  | Dol Ar
01BS5031 | 31 | gy Lmst; mass xstaline | sltgs |  |  |  | Lmst
01BS5032 | 32 | gy Lmst; mass xstaline | sltgs |  |  |  | Lmst
01BS5033 | 33 | gy Lmst; mass xstaline | sltgs |  | 1% |  | Lmst
01BS5034 | 34 | gy Lmst; mass xstaline | sltgs |  | 2% |  | Lmst
01BS5035 | 35 | gy Lmst; mass xstaline | sltgs |  | 5% |  | Lmst
01BS5036 | 36 | yl Dol Arenite, mass | f-msgs |  | 1% |  | Dol Ar
01BS5037 | 37 | yl Dol Arenite, mass | f-msgs |  | 0.5% |  | Dol Ar
01BS5038 | 38 | 80% gy Sh-Slst, fiss; 20% D450yl Dol, mass |  |  | 0.5% | !gl | Dol Ar
01BS5039 | 39 | bf yl Dolomite, mass hard | sltgs |  |  |  | Dol
01BS5040 | 40 | cm & gy Lmst-ct; mass hard | sltgs |  |  |  | Lmst-ct
End of Hole
Sample No. | Depth | Description | Gr.Size/ fabric | Alteration:- type/degree | % Vn Qz | % $ | Lith. Code
01BS6001 | 1 | yl bn sil Dol Arenite, mass hard | slt-msgs |  | 1% |  | Dol Ar
01BS6002 | 2 | yl bn sil Dol Arenite, mass hard | slt-msgs |  | 1% |  | Dol Ar
01BS6003 | 3 | yl bn sil Dol Arenite, mass hard | slt-msgs |  | 0.5% |  | Dol Ar
01BS6004 | 4 | yl bn sil Dol Arenite, mass hard | slt-msgs |  | 2% |  | Dol Ar
01BS6005 | 5 | yl bn sil Dol Arenite, mass hard | slt-msgs |  | 0.5% |  | Dol Ar
01BS6006 | 6 | ol & tn Sltst-Sh, fiss; | sltgs |  |  |  | Sltst-Sh
01BS6007 | 7 | yl bn sil Dol Arenite, 20% tn bn Sltst-Sh | slt-msgs |  |  |  | Dol Ar,Slst-Sh
01BS6008 | 8 | ol & tn Sltst-Sh, fiss; | sltgs |  |  |  | Sltst-Sh
01BS6009 | 9 | ol & tn Sltst-Sh, fiss; | sltgs |  |  |  | Sltst-Sh
01BS6010 | 10 | ol & tn Sltst-Sh, fiss; | sltgs |  |  |  | Sltst-Sh
01BS6011 | 11 | ol & tn Sltst-Sh, fiss; | sltgs | 2% Fe ox on joints |  |  | Sltst-Sh
01BS6012 | 12 | yl sil Dol Arenite; Thrust | slt-mgs |  | 30% |  | Dol Ar,thrust
01BS6013 | 13 | yl bf sil Dol Arenite, mass hard | slt-msgs |  | 20% |  | Dol Ar
01BS6014 | 14 | or yl sil Dol Arenite mass hard, clay rich | slt-msgs |  |  |  | Dol Ar
01BS6015 | 15 | ol gy Slt-Sh, fiss; bf yl Dol | sltgs |  | 3% |  | Sltst-Sh,Dol
01BS6016 | 16 | ol gy Slt-Sh, fiss; | sltgs |  |  |  | Sltst-Sh
01BS6017 | 17 | ol gy Slt-Sh, fiss; | sltgs |  |  |  | Sltst-Sh
01BS6018 | 18 | ol gy Slt-Sh, fiss; | sltgs | tr Fe ox on joints |  |  | Sltst-Sh
01BS6019 | 19 | ol gy Slt-Sh, fiss; | sltgs |  |  |  | Sltst-Sh
01BS6020 | 20 | ol gy & tn Slt-Sh, fiss; | sltgs |  |  |  | Sltst-Sh
01BS6021 | 21 | ol gy & tn Slt-Sh, fiss; | sltgs |  |  |  | Sltst-Sh
01BS6022 | 22 | tn Sltst-Sh, fiss | sltgs |  |  |  | sltst-Sh
01BS6023 | 23 | tn Sltst-Sh, fiss | sltgs |  |  |  | Sltst-Sh
01BS6024 | 24 | tn Sltst-Sh, fiss | sltgs |  |  |  | Sltst-Sh
01BS6025 | 25 | ol gy & tn Slt-Sh, fiss; | sltgs |  |  |  | Sltst-Sh
01BS6026 | 26 | ol gy Slt-Sh, fiss; minor clay bands | sltgs |  |  |  | Sltst-Sh
01BS6027 | 27 | gy ol Slt-Sh, fiss | sltgs |  |  |  | Sltst-Sh
01BS6028 | 28 | gy ol Slt-Sh, fiss | sltgs |  |  |  | Sltst-Sh
01BS6029 | 29 | dk bn clay pug Thrust | cl-sltgs | damp |  |  | Thrust
Sample No. | Depth | Description | Gr.Size/ fabric | Alteration:- type/degree | % Vn Qz | % $ | Lith. Code
01BS6030 | 30 | yl bn sil Dol Arenite, mass hard | slt-msgs |  | 1% |  | Dol Ar
01BS6031 | 31 | yl bn sil Dol Arenite, mass hard | slt-msgs |  | 1% |  | Dol Ar
01BS6032 | 32 | yl bn sil Dol Arenite, mass hard | slt-msgs |  | 0.5% |  | Dol Ar
01BS6033 | 33 | yl bn sil Dol Arenite, mass hard | slt-msgs |  | 2% |  | Dol Ar
01BS6034 | 34 | yl bn sil Dol Arenite, mass hard | slt-msgs |  | 0.5% |  | Dol Ar
01BS6035 | 35 | ol & tn Sltst-Sh, fiss; | sltgs |  |  |  | Slst-Sh
01BS6036 | 36 | yl bn sil Dol Arenite, 20% tn bn Sltst-Sh | slt-msgs |  |  |  | Dol Ar, Slst
01BS6037 | 37 | ol & tn Sltst-Sh, fiss; | sltgs |  |  |  | Slst-Sh
01BS6038 | 38 | ol & tn Sltst-Sh, fiss; | sltgs |  |  |  | Slst-Sh
01BS6039 | 39 | ol & tn Sltst-Sh, fiss; | sltgs |  |  |  | Slst-Sh
01BS6040 | 40 | ol & tn Sltst-Sh, fiss; | sltgs | 2% Fe ox on joints | 1% |  | Slst-Sh

## Sheet2
Sample No. | Depth | Description | Gr.Size/ fabric | Alteration:- type/degree | % Vn Qz | % $ | Lith. Code
01BS7001 | 1 | bf yl cm fol Gr, sheared; qtz-fsp-mi | m-cgs |  | tr |  | Gr
01BS7002 | 2 | or cm fol Gr, sheared | m-cgs |  |  |  | Gr
01BS7003 | 3 | or cm fol Gr, sheared | m-cgs |  |  |  | Gr
01BS7004 | 4 | or cm fol Gr, sheared | m-cgs |  |  |  | Gr
01BS7005 | 5 | or cm fol Gr, sheared | m-cgs |  |  |  | Gr
01BS7006 | 6 | or cm fol Gr, sheared | m-cgs |  |  |  | Gr
01BS7007 | 7 | bf bn sil Dol Arenite,20% ol gy Slt-Sh | slt-msgs |  | 1% |  | Dol Ar
01BS7008 | 8 | bf bn sil Dol Arenite | slt-msgs |  | 5% |  | Dol Ar
01BS7009 | 9 | bf bn sil Dol Arenite | slt-msgs |  | 4% |  | Dol Ar
01BS7010 | 10 | bf bn sil Dol Arenite | slt-msgs |  | 2% |  | Dol Ar
01BS7011 | 11 | bf bn sil Dol Arenite | slt-msgs |  | tr |  | Dol Ar
01BS7012 | 12 | bn tn Sh, sil in part | sltgs |  |  |  | Sh
01BS7013 | 13 | bn tn Sh, sil in part;Lmst | sltgs | tr Fe ox on joints | 0.5% |  | Sh
01BS7014 | 14 | bn Dol Sst | slt-msgs | tr Fe ox on joints | 1.5% |  | Dol Sst
01BS7015 | 15 | bn tn Sh, Sltst-Sh sil in part | sltgs | Fe ox on joints | tr |  | Sh
01BS7016 | 16 | ol gy tn bn Slst-Sh | sltgs | tr Fe ox on joints |  |  | Slst-Sh
01BS7017 | 17 | ol gy tn bn Slst-Sh, fiss | sltgs |  |  |  | Slst-Sh
01BS7018 | 18 | ol gy tn bn Slst-Sh | sltgs |  |  |  | Slst-Sh
01BS7019 | 19 | ol gy tn bn Slst-Sh,fiss | sltgs |  |  |  | Slst-Sh
01BS7020 | 20 | ol gy & tn bn Slst-Sh | sltgs | tr Fe ox on joints |  |  | Slst-Sh
01BS7021 | 21 | ol gy & tn bn Slst-Sh,fiss | sltgs | tr Fe ox on joints |  |  | Slst-Sh
01BS7022 | 22 | ol gy & tn bn Slst-Sh | sltgs | tr Fe ox on joints |  |  | Slst-Sh
01BS7023 | 23 | tn bn & ol gy Slst, fiss | sltgs |  |  |  | Slst
01BS7024 | 24 | ol gy & tn bn Slst-Sh | sltgs |  | 0.5% |  | Slst-Sh
01BS7025 | 25 | bf gy Slst, clay rich | sltgs |  | 2% |  | Slst
01BS7026 | 26 | bf bn Sltst | sltgs |  |  |  | Slst
01BS7027 | 27 | or yl mass hard sil Dolomite | vfgs |  | tr |  | Dol
01BS7028 | 28 | or yl mass hard sil Dolomite | vfgs |  | tr |  | Dol
01BS7029 | 29 | or yl mass hard sil Dolomite+D84 | vfgs |  | tr |  | Dol
Sample No. | Depth | Description | Gr.Size/ fabric | Alteration:- type/degree | % Qz | % $ | Lith. Code
01BS7030 | 30 | ol gy mass sil Dol, hard |  |  | tr |  | Dol
01BS7031 | 31 | ol gy mass sil Dol, hard |  |  | tr |  | Dol
01BS7032 | 32 | ol gy mass sil Dol, hard |  |  | tr |  | Dol
01BS7033 | 33 | yl mass sil hard Dol/Lmst |  | tr Fe ox on joints |  |  | Dol
01BS7034 | 34 | bf yl Dol Slst, variable hardness |  |  | 1% |  | Dol Slst
01BS7035 | 35 | cm & tn Slst, friable |  | tr Fe ox on joints |  |  | Slst
01BS7036 | 36 | or yl hard sil Slst-Sh |  |  | 0.5% |  | Slst
01BS7037 | 37 | ol gy lmy Sh |  |  | 2% |  | lmy Sh
01BS7038 | 38 | ol gy dol Sh |  |  | 1.5% |  | dol Sh
01BS7039 | 39 | ol yl sil Sh & Lmst |  |  | 1% |  | Sh, Lmst
01BS7040 | 40 | or yl fol Gr; qtz-fsp-mi |  |  |  |  | Gr
End of Hole
Sample No. | Depth | Description | Gr.Size/ fabric | Alteration:- type/degree | % Vn Qz | % $ | Lith. Code
01BS8001 | 1 | yl or sil Dol Arenite, mass hard | slt-msgs |  | 1% |  | Dol Ar
01BS8002 | 2 | yl or sil Dol Arenite | slt-msgs |  | tr |  | Dol Ar
01BS8003 | 3 | yl or sil Dol Arenite, mass hard | slt-msgs |  |  |  | Dol Ar
01BS8004 | 4 | yl or sil Dol Arenite; 20% gy ol Sh | slt-msgs |  | tr |  | Dol Ar
01BS8005 | 5 | tn & olgr Slst | sltgs | trFe ox on joints |  |  | Slst
01BS8006 | 6 | gy fiss Slst | sltgs |  |  |  | Slst
01BS8007 | 7 | gy fiss Slst | sltgs | 1% Fe ox on joints |  |  | Slst
01BS8008 | 8 | ol gy fiss Sltst | sltgs |  |  |  | Slst
01BS8009 | 9 | ol & tn bn gy fiss Sltst | sltgs |  | 2% |  | Slst
01BS8010 | 10 | ol gy & tn bn fiss Sltst | sltgs |  | tr |  | Slst
01BS8011 | 11 | bn tn in part siliceous Sh-Sl | sltgs | tr Fe ox on joints | 1% |  | Sh-Slst
01BS8012 | 12 | bn tn in part siliceous Sh-Sl | sltgs | tr Fe ox on joints |  |  | Sh-Slst
01BS8013 | 13 | ol gy fiss Sltst | sltgs | tr Fe ox on joints |  |  | Slst
01BS8014 | 14 | ol gy fiss Sltst | sltgs | tr Fe ox on joints |  |  | Slst
01BS8015 | 15 | ol gy & tn fiss Sltst | sltgs |  |  |  | Slst
01BS8016 | 16 | ol gy & tn fiss Sltst in part siliceous | sltgs |  |  |  | Slst
01BS8017 | 17 | ol gy & tn fiss Sltst | sltgs |  |  |  | Slst
01BS8018 | 18 | ol gy & tn+D140 fiss Sltst | sltgs |  |  |  | Slst
01BS8019 | 19 | tn & olgr Slst | sltgs | 1% Feox on joints |  |  | Slst
01BS8020 | 20 | tn & olgr Slst | sltgs |  |  |  | Slst
End of Hole
Sample No. | Depth | Description | Gr.Size/ fabric | Alteration:- type/degree | % Vn Qz | % $ | Lith. Code
01BS9001 | 1 | yl or Dol Arenite | slt-msgs |  | 2% |  | Dol Ar
01BS9002 | 2 | yl or Dol Arenite, minor gy Lmst | slt-msgs |  | 2.5% |  | Dol Ar
01BS9003 | 3 | or bn Dol Arenite | slt-msgs | 2% Fe ox on joints | 4% | tr Py, Ml | Dol Ar
01BS9004 | 4 | ol gy Dol Slst | slt-msgs | 1% Fe ox on joints | 3% | tr Py, Ml | Dol Slst
01BS9005 | 5 | ol gy Dol Slst |  |  | 1% | tr Py, Ml | Dol Slst
01BS9006 | 6 | ol gy Dol Slst |  | tr Fe ox on joints | tr |  | Dol Slst
01BS9007 | 7 | gy bn Dol Slst |  |  | 1% |  | Dol Slst
01BS9008 | 8 | tn bn Slst |  | 1% Fe ox on joints | tr |  | Slst
01BS9009 | 9 | tn bn Slst |  | 2% Fe ox on joints |  |  | Slst
01BS9010 | 10 | bn rd Slst |  | 2% Fe ox on joints | 1% |  | Slst
01BS9011 | 11 | bn rd Slst |  | 3% Feox on joints | 1% |  | Slst
01BS9012 | 12 | bf gy sil Dol, mass hard |  | tr Fe ox on joints | 3% |  | Dol Ar
01BS9013 | 13 | bf gy sil Dol, mass hard |  |  | 1.5% |  | Dol Ar
01BS9014 | 14 | bf gy sil Dol, mass hard |  |  | tr |  | Dol Ar
01BS9015 | 15 | bf gy sil Dol, mass hard |  |  | 0.5% |  | Dol Ar
01BS9016 | 16 | bf gy sil Dol, mass hard |  |  |  |  | Dol Ar
01BS9017 | 17 | bf gy sil Dol, mass hard |  |  | 1.5% |  | Dol Ar
01BS9018 | 18 | bf gy sil Dol, mass hard |  |  | 0.5% |  | Dol Ar
01BS9019 | 19 | yl bf Dol Arg |  | tr Fe ox on joints |  |  | Dol Ar
01BS9020 | 20 | yl bf Dol Arg |  |  |  |  | Dol Ar
01BS9021 | 21 | yl bf Slst, cleaved |  |  |  |  | Slst
01BS9022 | 22 | yl bf Slst, cleaved |  |  |  |  | Slst
01BS9023 | 23 | yl bf Slst, cleaved |  |  |  |  | Slst
01BS9024 | 24 | yl bf Slst, cleaved |  |  |  |  | Slst
01BS9025 | 25 | bf yl Slst |  |  |  |  | Slst
01BS9026 | 26 | gy & yl bf Slst |  | tr Fe ox on joints |  |  | Slst
01BS9027 | 27 | cm gy Slst |  |  |  |  | Slst
01BS9028 | 28 | cm gy Slst, clay on joints & bedding |  |  |  |  | Slst
01BS9029 | 29 | bf yl Slst |  | 1% Fe ox on joints |  |  | Slst
Sample No. | Depth | Description | Gr.Size/ fabric | Alteration:- type/degree | % Vn Qz | % $ | Lith. Code
01BS9030 | 30 | bf gy Sltst-Sh | sltgs | tr Fe ox on joints |  |  | Sltst-Sh
01BS9031 | 31 | bf gy Sltst-Sh | sltgs |  |  |  | Sltst-Sh
01BS9032 | 32 | rs rd Slt | sltgs | 2% Fe ox on joints |  |  | Sltst-Sh
01BS9033 | 33 | rs rd Slt | sltgs | 1% Fe ox on joints |  |  | Sltst-Sh
01BS9034 | 34 | rs rd Slt | sltgs |  |  |  | Sltst-Sh
01BS9035 | 35 | bf yl Dol Slt, Slt | sltgs |  |  |  | Dol Sltst
01BS9036 | 36 | bf yl Slt | sltgs |  |  |  | Sltst-Sh
01BS9037 | 37 | bf yl Slt-Sh | sltgs |  |  |  | Sltst-Sh
01BS9038 | 38 | bf yl Slt | sltgs | te Fe ox on joints |  |  | Sltst-Sh
01BS9039 | 39 | bf yl Slt, gy bn Dol Sltst, mass hard | sltgs |  |  |  | Sltst-Sh
01BS9040 | 40 | gy dk bn Sltst-Sh | sltgs |  |  |  | Sltst-Sh
Sample No. | Depth | Description | Gr.Size/ fabric | Alteration:- type/degree | % Vn Qz | % $ | Lith. Code
01BS10001 | 1 | or bn Sltst, ferruginous | sltgs | 3% Fe ox on joints | 1% |  | Slst
01BS10002 | 2 | cm tn Slst & clay | sltgs | 1% Fe ox on joints | 0.5% |  | Slst
01BS10003 | 3 | cm tn Slst & clay | sltgs |  | 0.5% |  | Slst
01BS10004 | 4 | ol gy Slst | sltgs |  | 1% |  | Slst
01BS10005 | 5 | tn bn Slst | sltgs |  |  |  | Slst
01BS10006 | 6 | ol gy & tn Slst, clay | sltgs |  |  |  | Slst
01BS10007 | 7 | ol gy & minor tn Slst | sltgs | tr Fe ox on joints |  |  | Slst
01BS10008 | 8 | ol gy Slst | sltgs | tr Fe ox on joints |  |  | Slst
01BS10009 | 9 | bf yl slty Lmst, minor Sltst | sltgs |  |  |  | Slst
01BS10010 | 10 | ol gr lmy Slst | sltgs |  | 0.5% |  | lmy Slst
01BS10011 | 11 | ol gr Slst, lmy Slst | sltgs | tr Fe ox on joints |  |  | Slst, lmy Sltst
01BS10012 | 12 | ol gr lmy Slst | sltgs | tr Fe ox on joints |  |  | Slst
01BS10013 | 13 | ol gr & tn Slst | sltgs |  |  |  | Slst
01BS10014 | 14 | ol gr & tn Slst | sltgs | tr Fe ox on joints |  |  | Slst
01BS10015 | 15 | ol gr & tn Slst | sltgs | tr Fe ox on joints |  |  | Slst
01BS10016 | 16 | ol gy & tn Slst+D327 | sltgs |  |  |  | Slst
01BS10017 | 17 | yl or lmy Slst, dendrite | sltgs |  |  |  | Slst
01BS10018 | 18 | yl bf Slst-Sh, minor silica flooding | sltgs |  | 1% |  | Slst-Sh
01BS10019 | 19 | bf yl slty Lmst,silica flooding tr Ba! | sltgs | tr Barite! | 2% |  | Lmst, min Slst
01BS10020 | 20 | bf gy sil Dol, cryst, silica flooding, den | sltgs |  | 2% |  | Dol
01BS10021 | 21 | ol gy & tn Slst,dendrite | sltgs |  | 3.5% |  | Slst
01BS10022 | 22 | gy bf Slst, fiss, minor clay | sltgs |  |  |  | Slst
01BS10023 | 23 | gn gy Slst | sltgs |  | tr |  | Slst
01BS10024 | 24 | gn gy Slst | sltgs | tr Fe ox on joints |  |  | Slst
01BS10025 | 25 | gn gy Slst | sltgs |  | 2% |  | Slst
01BS10026 | 26 | gn gy Slst, dendrite | sltgs |  |  |  | Slst
01BS10027 | 27 | bf yl Sltst | sltgs |  | 1% |  | Slst
01BS10028 | 28 | bf yl Sltst | sltgs |  | 2% |  | Slst
01BS10029 | 29 | bf yl Sltst | sltgs |  |  |  | Slst
BL
Sample No. | Depth | Description | Gr.Size/ fabric | Alteration:- type/degree | % Vn Qz | % $ | Lith. Code
01BS10030 | 30 | bf yl Slst | sltgs |  |  |  | Slst
01BS10031 | 31 | gy & tn Slst | sltgs | tr Fe ox on joints |  |  | Slst
01B109032 | 32 | ol gy gn Slst, fiss | sltgs | tr Fe ox on joints |  |  | Slst
01BS10033 | 33 | gy bf Slst-Sh | sltgs |  | tr |  | Slst-Sh
01BS10034 | 34 | yl or Slst & Argillite | sltgs |  | 3% |  | Slst, Arg
01BS10035 | 35 | yl or Slst & Argillite, minor ol gn Slst | sltgs |  | 5% |  | Slst, Arg
01BS10036 | 36 | yl or & gy bn Slst & Argillite | sltgs |  | 4% |  | Slst, Arg
01BS10037 | 37 | or gy fol Gr qz-fdsptrmi, minor Slst | sltgs |  | 5% |  | Gr, Slst
01BS10038 | 38 | bf bn Slst | sltgs | tr Fe ox on joints | 3% |  | Slst
01BS10039 | 39 | bf bn Slst, silica flooded | sltgs |  | 3% |  | Slst
01BS10040 | 40 | bf bn Slst, dendrite | sltgs |  | tr |  | Slst
or tbn
Sample No. | Depth | Description | Gr.Size/ fabric | Alteration:- type/degree | % Vn Qz | % $ | Lith. Code
01BS11001 | 1 | or tn semi mass Lmst | sltgs | tr Fe ox on joints | tr |  | Lmst
01BS11002 | 2 | bf tn semi mass Lmst, minor Sltst | sltgs | 1% Fe ox on joints | 2%, milky |  | Lmst+/- Slst
01BS11003 | 3 | bf tn semi mass Lmst, silica flooding | sltgs | tr Fe ox on joints | 0.5% |  | Lmst
01BS11004 | 4 | bf tn semi mass Lmst, Silica flooding | sltgs | tr Fe ox on joints | 0.5% |  | Lmst
01BS11005 | 5 | cm tn Lmst, silica flooding | sltgs | tr Fe ox on joints | 6% |  | Lmst
01BS11006 | 6 | cm tn Lmst & Sl, silica flooding | sltgs | tr Fe ox on joints | 5% |  | Lmst & Sl
01BS11007 | 7 | bf bn limy Argillite, Sl | sltgs |  | 4% |  | lmy Arg, Sl
01BS11008 | 8 | bf bn Sl, minor limy Argillite | sltgs |  | 2% |  | Sl +/- lmy Arg
01BS11009 | 9 | Fault: silica flooded Sl Br | sltgs |  | 20% |  | Flt, Sl Br
01BS11010 | 10 | yl bn Sl, dendrite | sltgs |  | 2% |  | Sl
01BS11011 | 11 | yl bn Sl, Lmst | sltgs |  | 3% |  | Sl
01BS10012 | 12 | yl bn Sl, dendrite | sltgs |  | 1% |  | Sl
01BS11013 | 13 | ol bn Lmst, Sl | sltgs | tr Fe ox on joints | 4% |  | Lmst, Sl
01BS11014 | 14 | yl bn Sl, dendrite | sltgs | tr Fe ox on joints | 3% |  | Sl
01BS11015 | 15 | rd or Sst-Qtzite, minor clay | mcsgs |  | 6% |  | Sst-Qtzite
01BS11016 | 16 | rd bn Slst |  | 2% Fe ox on joints | tr |  | Slst
01BS11017 | 17 | yl bn rd Slst, dendrite |  | 2% Fe ox on joints | tr |  | Slst
01BS11018 | 18 | yl bn Slst, fiss |  |  |  |  | Slst
01BS11019 | 19 | yl bn Slst, fiss |  | tr Fe ox on joints | 0.5% |  | Slst
01BS11020 | 20 | yl bn gy Slst, min+D405or silica flood & br |  |  | tr |  | Slst
01BS11021 | 21 | bf bn Slst, fiss |  |  | tr |  | Slst
01BS11022 | 22 | yl bn Slst, cleaved |  |  | 2%, milky |  | Slst
01BS11023 | 23 | yl bn Slst-Sl, dendrite, in part fiss |  |  | 5% |  | Slst-Sl
01BS1024 | 24 | bf yl Slst-Sl, dendrite |  |  | tr |  | Slst-Sl
01BS11025 | 25 | bf yl Slst-Sl, dendrite |  |  | 0.5% |  | Slst-Sl
01BS11026 | 26 | cm or Slst-Sl, fiss, dendrite |  |  |  |  | Slst-Sl
01BS11027 | 27 | bf yl bn Sl, 20% Slst, fiss |  |  | tr |  | Sl & Slst
01BS11028 | 28 | bf yl bn Slst-Sl, 20% Slst |  |  |  |  | Slst-Sl, Slst
01BS11029 | 29 | yl bn Slst-Sl |  |  |  |  | Slst-Sl
Sample No. | Depth | Description | Gr.Size/ fabric | Alteration:- type/degree | % Vn Qz | % $ | Lith. Code
01BS11030 | 30 | yl gy bn Sl & Slst, | sltgs |  |  |  | Sl & Slst
01BS11031 | 31 | cm bf Sl, silica flooding in part | sltgs |  | 3% |  | Sl
01BS11032 | 32 | cm bf Sl, silica flooding in part | sltgs | tr Fe ox on joints | 3% |  | Sl
01BS11033 | 33 | cm bf Sl, silica flooding in part | sltgs |  | 2% |  | Sl
01BS11034 | 34 | gy bn Sl | sltgs |  | 0.5% |  | Sl
01BS11035 | 35 | yl bn Sl | sltgs |  | 2% |  | Sl
01BS11036 | 36 | tn gy Sl, fiss | sltgs |  |  |  | Sl
01BS11037 | 37 | tn Sl,fiss | sltgs | tr Fe ox on joints |  |  | Sl
01BS11038 | 38 | tn gy Sl, fiss | sltgs | tr Fe ox on joints |  |  | Sl
01BS11039 | 39 | tn gy Sl, mass, minor clay | sltgs | tr Fe ox on joints |  |  | Sl
End of Hole
Sample No. | Depth | Description | Gr.Size/ fabric | Alteration:- type/degree | % Vn Qz | % $ | Lith. Code
BS1001 | 1 | pl yl or porous Lmst, slty Lmst, tr clay | sltgs |  | 5% |  | Lmst, slty Lmst
BS1002 | 2 | pl yl or porous Lmst, slty Lmst, 15% Slst | sltgs | tr Fe ox on joints | 15% |  | Lmst, slty Lmst
BS1003 | 3 | v pl or cleraved Slst, in part clay rich | sltgs | diss Py boxwk |  |  | Slst
BS1004 | 4 | v pl or cleraved Slst, dendrite | sltgs | tr Fe ox on joints | 3% |  | Slst
BS1005 | 5 | rd tn & gr Slst | sltgs | 1% Fe ox on joints | 2% |  | Slst
BS1006 | 6 | rd tn gy Slst | fmsgs | tr Fe ox on joints | 1% |  | Slst
BS1007 | 7 | bf lmy Sst, dendrite; 20% tn Slst | fmsgs |  | 1% |  | lmy Sst, Slst
BS1008 | 8 | bf tn Sltst w dendrite | sltgs | tr Fe ox on joints | tr |  | Slst
BS1009 | 9 | bf tn Sltst, 20% sdy Sltst w dendrite | sltgs | tr Fe ox on joints |  |  | Slst, sdy Slst
BS1010 | 10 | bf tn Sltst w dendrite; in part siliceous | sltgs | 1% Fe ox on joints | 10% |  | Slst
BS1011 | 11 | bf tn Sltst w dendrite, in part silicified | sltgs | 1% Fe ox on joints | 2% |  | Slst
BS1012 | 12 | bf tn Sltst w dendrite; in part siliceous | sltgs | 1% Fe ox on joints | 1% |  | Slst
BS1013 | 13 | bf tn Sltst w dendrite; in part siliceous | sltgs |  |  |  | Slst
BS1014 | 14 | bf tn Sltst w dendrite | sltgs | qz fract w Fe ox | 2% |  | Slst
BS1015 | 15 | bf tn Sltst & slty Sst w dendrite | sltgs |  | 3% |  | Slst
BS1016 | 16 | bf tn Sltst, fiss | sltgs |  |  |  | Slst
BS1017 | 17 | bf tn Sltst, fiss | sltgs |  | tr wh qz |  | Slst
BS1018 | 18 | bf tn Sltst, fiss | sltgs |  |  |  | Slst
BS1019 | 19 | bf tn: gy Sltst w dendrite | sltgs |  |  |  | Slst
BS1020 | 20 | bf tn: gy Sltst, fiss w dendrite | sltgs |  | tr wh qz |  | Slst
BS1021 | 21 | bf tn: gy Sltst w dendrite | sltgs |  |  |  | Slst
BS1022 | 22 | bf tn Sltst w dendrite | sltgs |  |  |  | Slst
BS1023 | 23 | bf tn Sltst, fiss; tr mica | sltgs |  |  |  | Slst
BS1024 | 24 | bf tn Sltst, fiss, tr mica | sltgs |  |  |  | Slst
BS1025 | 25 | bf tn Sltst, fiss w dendrite | sltgs |  |  |  | Slst
BS1026 | 26 | bf tn Sltst, fiss, tr mica | sltgs |  |  |  | Slst
BS1027 | 27 | bf tn fiss Sltst, tr mica+D484 | sltgs |  |  |  | Slst
End of Hole

## Sheet3
Sample No. | Depth | Description | Gr.Size/ fabric | Alteration:- type/degree | % Vn Qz | % $ | Lith. Code
BS1028 | 1 | bf yl Slst, cleaved w dendrite; tr Lmst | sltgs | Ml in vughs & joints |  |  | Sltst
BS1029 | 2 | bf yl Slst, cleaved w dendrite | sltgs | Ml in vughs & joints | 5% |  | Sltst
BS1030 | 3 | bf yl Slst, cleaved, 10% slty Sst | sltgs | Ml in vughs & joints | 5% |  | Sltst,slty Sst
BS1031 | 4 | bf yl Slst, cl, dendrite; 10% slty Sst | sltgs | Ml in vughs & joints | 3% |  | Sltst,slty Sst
BS1032 | 5 | bf bn Slst w dendrite | sltgs | Ml in vughs & joints | 3% |  | Sltst
BS1033 | 6 | bn bf Slst w dendrite; in part silicified | sltgs | tr Ml on joints | 2% |  | Sltst
BS1034 | 7 | bn bf Slst, fiss & cl; 10% slty Sst | sltgs | tr Ml on joints | 1% |  | Sltst,slty Sst
BS1035 | 8 | bn bf Slst, fiss & cl, dendrite | sltgs |  | 1% |  | Sltst
BS1036 | 9 | bn tn Slst, fiss & cl, w dendrite | sltgs | 1% Fe ox on joints | 5% white |  | Sltst
BS1037 | 10 | gy cm Slst, fiss | sltgs | 2% Fe ox on joints | 2% |  | Sltst
BS1038 | 11 | gy cm & tn Slst, fiss | sltgs | tr Fe ox on joints | 1% |  | Sltst
BS1039 | 12 | gy yl Slst, fiss w dendrite on joints | sltgs | tr Fe ox on joints | 2% white |  | Sltst
BS1040 | 13 | gy bn Slst, fiss | sltgs | tr Fe ox on joints | 1% |  | Sltst
BS1041 | 14 | gy bn Slst, fiss; minor dendrite on joints | sltgs |  | tr |  | Sltst
BS1042 | 15 | gy bf Slst, fiss; tr dendrite on joints | sltgs | 1% Fe ox on joints | tr |  | Sltst
BS1043 | 16 | gy bf Slst, fiss | sltgs | tr Fe & den on joints | tr |  | Sltst
BS1044 | 17 | gy bf Slst, fiss | sltgs | tr Fe & den on joints | tr |  | Sltst
BS1045 | 18 | gy bf Slst, fiss, tr dendrite | sltgs |  | 0.5% |  | Sltst
BS1046 | 19 | gy bf Slst, fiss | sltgs | Fe & den on joints | 1% white |  | Sltst
BS1047 | 20 | gy bf Slst, fiss | sltgs | Fe & den on joints | 1% white |  | Sltst
BS1048 | 21 | bf gy Slst | sltgs | Fe & den on joints | 5% |  | Sltst
BS1049 | 22 | bf gy Slst, cleaved | sltgs | den on joints | 10% |  | Sltst
BS1050 | 23 | bf & cm Slst | sltgs | Fe & den on joints | 7% |  | Sltst
BS1051 | 24 | bf & cm Slst | sltgs | Fe & den on joints | 7% |  | Sltst
BS1052 | 25 | bf & cm Slst | sltgs | Fe & den on joints | 1% |  | Sltst
BS1053 | 26 | bf & cm Slst | sltgs | tr Fe ox on joints | tr |  | Sltst
BS1054 | 27 | cm bf Slst, minor dendrite | sltgs | Fe ox on joints | 3% white |  | Sltst
End of Hole
Sample No. | Depth | Description | Gr.Size/ fabric | Alteration:- type/degree | % Vn Qz | % $ | Lith. Code
BS1055 | 1 | gy tn Slst, fiss | sltgs | tr Fe ox on joints |  |  | Slst
BS1056 | 2 | gy tn Slst, fiss | sltgs | tr Fe ox on joints |  |  | Slst
BS1057 | 3 | gy tn Slst, fiss | sltgs | tr Fe ox on joints |  |  | Slst
BS1058 | 4 | gy Slst, fiss | sltgs | tr Fe ox on joints |  |  | Slst
BS1059 | 5 | gy tn Slst, fiss | sltgs | tr Fe ox on joints |  |  | Slst
BS1060 | 6 | gy tn Slst, fiss | sltgs | tr Fe ox on joints |  |  | Slst
BS1061 | 7 | gy tn Slst, fiss | sltgs | tr Fe ox on joints | tr |  | Slst
BS1062 | 8 | gy tn Slst, fiss | sltgs | tr Fe ox on joints | 1% |  | Slst
BS1063 | 9 | gy tn Slst, fiss | sltgs |  | tr |  | Slst
BS1064 | 10 | gy bf Slst, fiss | sltgs | tr Fe ox on joints | 1% |  | Slst
BS1065 | 11 | gy tn Slst, fiss | sltgs | tr Fe ox on joints | 1% |  | Slst
BS1066 | 12 | gy tn Slst, fiss | sltgs | 2% Fe ox on joints | 1% |  | Slst
BS1067 | 13 | bf gy Slst, tr dendrite on joints | sltgs |  | 2% white |  | Slst
BS1068 | 14 | bf yl Slst, dendrite on joints | sltgs | 2% Fe ox on joints | 1% |  | Slst
BS1069 | 15 | bf gy Slst, tr dendrite on joints | sltgs | tr Fe ox on joints | 1% |  | Slst
BS1070 | 16 | bf gy Slst, tr dendrite, 20% lmy Slst | sltgs | tr Fe ox on joints | 1% |  | Slst
BS1071 | 17 | bf gy Slst, tr dendrite on joints | sltgs |  |  |  | Slst
BS1072 | 18 | bf tn Slst | sltgs | tr Fe ox on joints | tr |  | Slst
BS1073 | 19 | gy tn bl Slst, fiss, dendrite on joints | sltgs | tr Fe ox on joints | 1% |  | Slst
BS1074 | 20 | gy tn bl Slst, fiss, dendrite on joints | sltgs | tr Fe ox on joints |  |  | Slst
BS1075 | 21 | gy tn bl Slst, fiss, tr dendrite & talc! | sltgs |  | 1% |  | Slst
BS1076 | 22 | gy tn bl Slst, fiss | sltgs | tr Fe ox on joints |  |  | Slst
BS1077 | 23 | gy bf bl Slst, fiss, tr dendrite on joints | sltgs |  | tr |  | Slst
BS1078 | 24 | bf Slst | sltgs | tr Fe ox on joints |  |  | Slst
BS1079 | 25 | bf Slst w dendrite on joints | sltgs | tr Fe ox on joints | tr |  | Slst
BS1080 | 26 | bf Slst w dendrite on joints | sltgs |  | 2% buck |  | Slst
BS1081 | 27 | bf Slst | sltgs |  | 30% buck |  | Slst
End of Hole
Sample No. | Depth | Description | Gr.Size/ fabric | Alteration:- type/degree | % Vn Qz | % $ | Lith. Code
BS1082 | 1 | md rd Slst, fiss; 15% bf lmy Slst | sltgs | tr Fe ox on joints | 1% |  | Sltst
BS1083 | 2 | rd:wh Slst, 10% gy Slst | sltgs | 10% Fe ox &qz | 2% |  | Sltst
BS1084 | 3 | gy rd Slst, fiss, dendrite on joints | sltgs | 1% Fe ox on joints | 1% |  | Sltst
BS1085 | 4 | gy rd Slst, fiss, dendrite on joints | sltgs | 1% Fe ox on joints | 1% |  | Sltst
BS1086 | 5 | gy rd Slst, fiss, dendrite on joints | sltgs | 1% Fe ox on joints | 1% |  | Sltst
BS1087 | 6 | gr rd Slst, fiss | sltgs | tr Fe ox on joints | tr |  | Sltst
BS1088 | 7 | gy rd Slst, fiss, dendrite on joints | sltgs | tr Fe ox on joints | 1% |  | Sltst
BS1089 | 8 | gy rd Slst, fiss, dendrite on joints | sltgs |  |  |  | Sltst
BS1090 | 9 | gy rd Slst, fiss, dendrite on joints | sltgs | tr Fe ox on joints |  |  | Sltst
BS1091 | 10 | gy bf Slst, tr dendrite on joints | sltgs |  |  |  | Sltst
BS1092 | 11 | gy bf Slst, tr dendrite on joints | sltgs |  |  |  | Sltst
BS1093 | 12 | gy bf Slst, tr dendrite on joints | sltgs | tr Fe ox on joints |  |  | Sltst
BS1094 | 13 | gy bf Slst, tr dendrite on joints | sltgs | tr Fe ox on joints |  |  | Sltst
BS1095 | 14 | gy tn & bl Slst | sltgs |  |  |  | Sltst
BS1096 | 15 | gy tn & bl Slst | sltgs |  | tr |  | Sltst
End of Hole
Sample No. | Depth | Description | Gr.Size/ fabric | Alteration:- type/degree | % Vn Qz | % $ | Lith. Code
BS1097 | 1 | gy pk lmy Slst, 30% gy Slst,fiss | sltgs | lim on joints | tr |  | lmy Slst
BS1098 | 2 | gy bf Slst, fiss | sltgs | tr Fe & den on joints | tr |  | Slst
BS1099 | 3 | gy bf Slst, fiss | sltgs | tr Fe ox on joints | 1% |  | Slst
BS1100 | 4 | gy bf Slst, fiss | sltgs | tr Fe ox on joints | tr |  | Slst
BS1101 | 5 | gy bf Slst, fiss | sltgs | tr Fe ox on joints |  |  | Slst
BS1102 | 6 | gy bf rd Slst, fiss | sltgs | tr Fe ox on joints | tr |  | Slst
BS1103 | 7 | gy bf Slst, fiss | sltgs | tr Fe ox on joints |  |  | Slst
BS1104 | 8 | gy tn Slst,fiss | sltgs | tr Fe ox on joints | 1% |  | Slst
BS1105 | 9 | gy bf tn Slst, fiss | sltgs | tr Fe ox on joints | 1% |  | Slst
BS1106 | 10 | gy bf tn Slst, fiss | sltgs |  |  |  | Slst
BS1107 | 11 | gy bf tn Slst, fiss | sltgs | tr Fe ox on joints |  |  | Slst
BS1108 | 12 | gy bf tn Slst, fiss | sltgs | tr Fe ox on joints |  |  | Slst
End of Hole
Sample No. | Depth | Description | Gr.Size/ fabric | Alteration:- type/degree | % Vn Qz | % $ | Lith. Code
BS1109 | 1 | cm lmy Sltst, gy Sltst,fiss | sltgs | Fe ox & qzfe ox | 7% |  | lmy Sltst, Sltst
BS1110 | 2 | cm lmy Sltst, gy Sltst,fiss | sltgs | 2% Fe ox on joints | 5% |  | lmy Sltst, Sltst
BS1111 | 3 | gy bf Slst, fiss | sltgs | 3% Fe ox & vnlets | 10% |  | Sltst
BS1112 | 4 | yl cm Slst, dendrite on joints | sltgs | tr Fe ox on joints | 2% |  | Sltst
BS1113 | 5 | yl bf Slst, dendrite on joints | sltgs |  | 3% |  | Sltst
BS1114 | 6 | bf tn Slst, fiss, dendrite | sltgs | tr Fe ox on joints | tr |  | Sltst
BS1115 | 7 | bf tn Slst, fiss, dendrite | sltgs | tr Fe ox on joints |  |  | Sltst
BS1116 | 8 | gy rd Slst, fiss | sltgs |  | 1% |  | Sltst
BS1117 | 9 | gy rd Slst, fiss | sltgs | tr Fe ox on joints |  |  | Sltst
BS1118 | 10 | gy bf Slst, fiss, vn qz w fe ox | sltgs |  | 5% |  | Sltst
BS1119 | 11 | gy bf Slst, fiss | sltgs | Fe ox & qzfe ox | 5% |  | Sltst
BS1120 | 12 | gy tn Slst, fiss | sltgs | 2% Fe ox on joints | 1% |  | Sltst
End of Hole
Sample No. | Depth | Description | Gr.Size/ fabric | Alteration:- type/degree | % Vn Qz | % $ | Lith. Code
BS1121 | 1 | bf Slst, fiss | sltgs | 2% Fe ox on joints | 2% |  | Sltst
BS1122 | 2 | bf gy Slst, fiss | sltgs | 2% Fe ox on joints | 1% |  | Sltst
BS1123 | 3 | bf gy Slst, fiss | sltgs | 2% Fe ox on joints | 2% |  | Sltst
BS1124 | 4 | yl bf Slst, fiss, dendrite on joints | sltgs | Fe ox vns & on joints | 2% |  | Sltst
BS1125 | 5 | bf Slst, fiss | sltgs | Fe ox vns & on joints | 3% |  | Sltst
BS1126 | 6 | bf Slst, fiss | sltgs | Fe ox vns & on joints | 3% |  | Sltst
BS1127 | 7 | gy gr Slst, fiss | sltgs | Fe ox vns & on joints | 7% |  | Sltst
BS1128 | 8 | gy bf Sltst, fiss | sltgs | tr Fe ox on joints | 2% |  | Sltst
BS1129 | 9 | yl Sltst, in part silicified, dendrite on joints | sltgs | tr Fe ox on joints | 1% |  | Sltst
BS1130 | 10 | gy bf Sltst, fiss, in part silicified | sltgs | tr Fe ox on joints | 5% |  | Sltst
BS1131 | 11 | yl Sltst, in part silicified w dendrite | sltgs |  | 2% |  | Sltst
BS1132 | 12 | yl Sltst, in part silicified w dendrite | sltgs |  | 1% |  | Sltst
BS1133 | 13 | yl bf Sltst, in part silicified w dendrite | sltgs | diss Py | 1% |  | Sltst
BS1134 | 14 | yl bf Sltst, in part silicified w dendrite | sltgs |  | 1% |  | Sltst
BS1135 | 15 | bf yl Slst, in part silicified, tr dendrite | sltgs | tr Fe ox on joints | 1% |  | Sltst
BS1136 | 16 | bf yl Slst, in part silicified, tr dendrite | sltgs | diss Py | 1% |  | Sltst
BS1137 | 17 | bf yl Slst, in part silicified, tr dendrite | sltgs | tr Fe ox on joints | 1% |  | Sltst
BS1138 | 18 | bf yl Slst, partly silicified, tr dendrite | sltgs |  | 2% |  | Sltst
BS1139 | 19 | bf yl Slst, partly silicified, tr dendrite | sltgs |  | 10% |  | Sltst
BS1140 | 20 | bf yl Slst,partly silicified | sltgs | tr Fe ox on joints | 2% |  | Sltst
BS1141 | 21 | bf yl Slst,partly silicified | sltgs | tr Fe ox on joints | 1% |  | Sltst
BS1142 | 22 | bf Slst, cleaved partly silicified | sltgs | tr Fe ox on joints | 1% |  | Sltst
BS1143 | 23 | bf yl Slst, partly silicified | sltgs | tr Fe ox on joints | 7% |  | Sltst
BS1144 | 24 | bf yl Slst, fiss, partly silicified | sltgs | 1% Fe ox on joints | 2% |  | Sltst
BS1145 | 25 | bf yl Slst, fiss | sltgs |  | 1% |  | Sltst
Sample No. | Depth | Description | Gr.Size/ fabric | Alteration:- type/degree | % Vn Qz | % $ | Lith. Code
BS1168 | 1 | dk gy Dolerite; 20% sheared fsp Gr Gneiss | mg |  |  |  | Dl
BS1169 | 2 | dk gy Dolerite,10% infilling clay on joints | mg |  | 5% |  | Dl
BS1170A | 3 | dk gy Dolerite, sheared - thrust | mg |  | 50%white |  | Dl
BS1170B | 4 | dk gy Dolerite, 70% yl Dolarenite, porous | mg |  | 5%, wh cm |  | Dl
BS1171 | 5 | bf yl Dolarenite, porous | mg |  | 10% |  | Dolar
BS1172 | 6 | bf yl dolarenite, porous | slt-msgs |  | 17%white |  | Dolar
BS1173 | 7 | bf yl dolarenite, porous | slt-msgs |  | 35% wh cm |  | Dolar
BS1174 | 8 | bf yl dolarenite, porous | slt-msgs |  | 20% wh cm |  | Dolar
BS1175 | 9 | yl gy Sltst, fiss, in part silicified | sltgs | 2% Fe ox on joints | 5% |  | Slst
BS1176 | 10 | yl gy Sltst, fiss, decreasing silicif | sltgs |  | 2% white |  | Slst
BS1180 | 11 | bf gy tn Slst | sltgs | tr Fe ox on joints | 2% |  | Slst
BS1181 | 12 | bf gy tn Sltst | sltgs | tr Fe ox on joints |  |  | Slst
BS1182 | 13 | gy tn Sltst | sltgs | tr Fe ox on joints |  |  | Slst
BS1183 | 14 | gy tn Sltst, fiss | sltgs | tr Fe ox on joints |  |  | Slst
BS1184 | 15 | gy tn Sltst, fiss; tr gy Lmst & fract | sltgs | tr Fe ox on joints |  |  | Slst
End of Hole
Sample No. | Depth | Description | Gr.Size/ fabric | Alteration:- type/degree | % Vn Qz | % $ | Lith. Code
BS1185 | 1 | bf yl Dol Arenite, porous |  |  | 5% white
BS1186 | 2 | bf yl Dol Aren por; 10%dk gy br Lmst |  |  | 2% white
BS1190 | 3 | bf yl Dol Aren por; 35%dk gy br Lmst |  |  | 3% white
BS1191 | 4 | bf yl Dol Aren por;20% yl lmy Slst
BS1192 | 5 | bf yl Dol Aren por; 20% yl lmy Slst
BS1193 | 6 | bf yl Dol Aren por;20% yl lmy Slst
BS1194 | 7 | yl bf Slst, partly silicified |  |  | 5% white
BS1195 | 8 | yl bf Slst partly silic; gr gy Sltst, thrust |  |  | 30% white
BS1196 | 9 | gr gy Sltst, fiss & in part silic, thrust |  |  | 30% white
BS1197 | 10 | gr gy Sltst, fiss w talc & mica |  |  | 5% white
BS1198 | 11 | gr gy Sltst, fiss |  |  | 5% white
BS1199 | 12 | gy lmy Sltst, partly siliceous |  |  | 3% white
BS1200 | 13 | gy lmy Sltst, partly silic; 20% fiss Sltst |  |  | 3% white
BS1201 | 14 | bf yl lmy Sltst; qtz vn stringers |  |  | 30% white
BS1202 | 15 | yl tn gy Sltst, fiss powder & v broken
BS1203 | 16 | yl tn gy Sltst, fiss, v broken
BS1204 | 17 | gy yl Sltst, fiss, v broken
BS1205 | 18 | gy yl Sltst, fiss, easily broken
End of Hole
Sample No. | Depth | Description | Gr.Size/ fabric | Alteration:- type/degree | % Qz | % $ | Lith. Code
Sample No. | Depth | Description | Gr.Size/ fabric | Alteration:- type/degree | % Qz | % $ | Lith. Code

## Sheet4
Sample No. | Depth | Description | Gr.Size/ fabric | Alteration:- type/degree | % Qz | % $ | Lith. Code
Sample No. | Depth | Description | Gr.Size/ fabric | Alteration:- type/degree | % Qz | % $ | Lith. Code
Sample No. | Depth | Description | Gr.Size/ fabric | Alteration:- type/degree | % Qz | % $ | Lith. Code
Sample No. | Depth | Description | Gr.Size/ fabric | Alteration:- type/degree | % Qz | % $ | Lith. Code
Sample No. | Depth | Description | Gr.Size/ fabric | Alteration:- type/degree | % Qz | % $ | Lith. Code
Sample No. | Depth | Description | Gr.Size/ fabric | Alteration:- type/degree | % Qz | % $ | Lith. Code
Sample No. | Depth | Description | Gr.Size/ fabric | Alteration:- type/degree | % Qz | % $ | Lith. Code
Sample No. | Depth | Description | Gr.Size/ fabric | Alteration:- type/degree | % Qz | % $ | Lith. Code
Sample No. | Depth | Description | Gr.Size/ fabric | Alteration:- type/degree | % Qz | % $ | Lith. Code
Sample No. | Depth | Description | Gr.Size/ fabric | Alteration:- type/degree | % Qz | % $ | Lith. Code

## Sheet5
Sample No. | Depth | Description | Gr.Size/ fabric | Alteration:- type/degree | % Qz | % $ | Lith. Code
Sample No. | Depth | Description | Gr.Size/ fabric | Alteration:- type/degree | % Qz | % $ | Lith. Code
Sample No. | Depth | Description | Gr.Size/ fabric | Alteration:- type/degree | % Qz | % $ | Lith. Code
Sample No. | Depth | Description | Gr.Size/ fabric | Alteration:- type/degree | % Qz | % $ | Lith. Code
Sample No. | Depth | Description | Gr.Size/ fabric | Alteration:- type/degree | % Qz | % $ | Lith. Code
Sample No. | Depth | Description | Gr.Size/ fabric | Alteration:- type/degree | % Qz | % $ | Lith. Code
Sample No. | Depth | Description | Gr.Size/ fabric | Alteration:- type/degree | % Qz | % $ | Lith. Code
Sample No. | Depth | Description | Gr.Size/ fabric | Alteration:- type/degree | % Qz | % $ | Lith. Code
Sample No. | Depth | Description | Gr.Size/ fabric | Alteration:- type/degree | % Qz | % $ | Lith. Code
Sample No. | Depth | Description | Gr.Size/ fabric | Alteration:- type/degree | % Qz | % $ | Lith. Code