## Sheet1
|  | GIANTS REEF MINING LIMITED | [6 empty] | Personel |  | Steve Russell |  | Date | 2001-08-29
|  | Water Bore Geochemistry Log Sheet | [8 empty] | Shaun Tracey
ORIGINAL | SAMPLE | DRILL | DATE | EASTING | NORTHING | WATER | SAMPLE | Ph | Eh | AMBIENT | SAMPLE | CONDUCT | SALINITY | CONTAM | BORE
HOLE No | No | HOLE |  | (AGD84) | (AGD84) | LEVEL | DEPTH |  | (mV) | TEMP | TEMP | mS,uS/cm | ppk/ppm | (oils etc) | TYPE
O | BBRCW005 | BBRC005 | 23/08/02 | 368005 | 7820005 | 9.1m | 20m | 4.42 | 592 | 31.8 | 30.4 | 725uS | 352ppm | Slightly muddy sample | RC
P | BBRCW006 | BBRC006 | 23/08/02 | 368000 | 7819000 | 6.2m | 20m | 5.97 | 610 | 33 | 31 | 886uS | 436ppm |  | RC
L | BBRCW007 | BBRC007 | 23/08/02 | 372200 | 7824500 | 8m | 18m | 6.8 | 920 | 26 | 27.1 | 2273uS | 1165ppm |  | RC
K | BBRCW008 | BBRC008 | 23/08/02 | 372200 | 7825000 | 7.5m | 18m | 6.92 | 559 | 26.9 | 29.5 | 2887uS | 1480ppm |  | RC
Y | BBRCW009 | BBRC009 | 23/08/02 | 370900 | 7824900 | 7.7m | 11m | 6.84 | 246 | 28.3 | 30.1 | 1843uS | 934ppm |  | RC
R | BBRCW011 | BBRC011 | 27/08/02 | 378500 | 7812500 | 8.5m | 18 | 6.29 | 1170 | 31.7 | 31 | 1440uS | 725ppm |  | RC
V | BBRCW012 | BBRC012 | 27/08/02 | 377000 | 7805500 | 6m | 16m | 6.67 | 228 | 35.1 | 31.6 | 1636uS | 822ppm |  | RC
W | BBRCW013 | BBRC013 | 27/08/02 | 378150 | 7805500 | 5.7m | 16m | 7.31 | 911 | 30.4 | 30.7 | 2345uS | 1207ppm |  | RC
X | BBRCW014 | BBRC014 | 27/08/02 | 379000 | 7805150 | 5.9m | 16m | 7.05 | 302 | 29.9 | 30.5 | 1907uS | 963ppm |  | RC
Y | BBRCW018 | BBRC018 | 28/08/02 | 379825 | 7805105 | 5.9m | 16m | 6.76 | 482 | 36.9 | 32.5 | 834uS | 401ppm |  | RC