## Sheet1
H0100 | Tenement_no/Combined_rept_no | EL 7109
H0101 | Tenement_holder | Tanami Gold NL
H0102 | Tenement_operator | Tanami Gold NL
H0103 | Project_name | Mt Davidson Project
H0104 | 25OK_map_sheet_number | SF5204
H0105 | 100K_mapsheet_number | 5057
H0200 | Start_date_of_data_acqnisition | 1999-04-15
H0201 | End_date_of_data_acquisition | 1999-04-15
H0202 | Data_format | DG2
HO2O3 | Number_of_data_records | 60
H0204 | Date_of_metadata_update | 2003-04-04
H0300 | Collar_data_file | EL_7109_SL2_COLL1999B.txt
H0301 | Assay_data_file | EL_7109_DG2_ASS1999B.txt
H0302 | Geology_data_file | EL_7109_DL2_GEO1999B.txt
H0400 | Drill_code | VAD
H0402 | Drill_description | Vacuum
H0600 | Sample_code | C
H0601 | Sample_type | Composite
H0602 | Sample_description | 1-4m composite
H0800 | Assay_code | B/AAS | B/ETA
H0801 | Assay_company | Genalysis | Genalysis
H0802 | Assay_description | Aqua-regia digest/Flame Atomic Absorption Spectrometry | Aqua-regia digest/Graphite Furnace Atomic Absorption Spectrometry
H0900 | Remarks
H1000 | Hole_ID | Sample_ID | From | To | As | Au | Au | Bi
H1001 |  |  | metres | metres | ppm | ppb | ppb | ppm
H1002 |  |  |  |  | B/AAS | B/ETA | B/ETA | B/AAS
H1003 |  |  |  |  | 5 | 1 | 1 | 1
Hl004 |  |  | 1 | 1 | 5 | 1 | 1 | 1
D | VAD0014 | 05049 | 1 | 3 | 10 | 1 |  | X
D | VAD0014 | 05050 | 3 | 5 | 10 | 2 |  | X
D | VAD0015 | 05051 | 1 | 3 | 10 | X |  | X
D | VAD0015 | 05052 | 3 | 5 | 10 | 1 |  | X
D | VAD0016 | 05053 | 0 | 1 | 5 | X |  | X
D | VAD0016 | 05054 | 1 | 2 | 5 | 1 |  | X
D | VAD0016 | 05055 | 2 | 3 | 10 | X |  | X
D | VAD0016 | 05056 | 3 | 4 | 10 | X |  | X
D | VAD0016 | 05057 | 4 | 5 | 10 | 1 |  | X
D | VAD0022 | 05073 | 2 | 3 | 10 | 1 |  | X
D | VAD0022 | 05074 | 5 | 7 | 10 | 1 |  | X
D | VAD0023 | 05075 | 1 | 2 | 10 | X |  | X
D | VAD0023 | 05076 | 4 | 6 | 5 | X |  | X
D | VAD0024 | 05077 | 2 | 3 | 15 | 1 |  | X
D | VAD0024 | 05078 | 3 | 5 | X | X |  | X
D | VAD0025 | 05079 | 2 | 3 | 20 | 1 |  | X
D | VAD0025 | 05080 | 4 | 6 | 5 | 1 |  | X
D | VAD0029 | 05087 | 1 | 2 | 10 | X |  | X
D | VAD0029 | 05088 | 6 | 8 | 5 | X |  | X
D | VAD0029 | 05089 | 8 | 10 | 15 | 1 |  | X
D | VAD0030 | 05090 | 1 | 3 | 20 | 1 |  | X
D | VAD0030 | 05091 | 7 | 9 | 10 | X |  | X
D | VAD0031 | 05092 | 0 | 1 | 10 | 2 |  | X
D | VAD0031 | 05093 | 1 | 3 | 10 | X |  | X
D | VAD0031 | 05094 | 3 | 4 | 10 | X |  | X
D | VAD0031 | 05095 | 4 | 5 | 10 | X |  | X
D | VAD0031 | 05096 | 5 | 6 | 10 | 1 |  | X
D | VAD0031 | 05097 | 6 | 7 | 10 | 1 |  | X
D | VAD0031 | 05098 | 7 | 8 | 5 | X |  | X
D | VAD0031 | 05099 | 8 | 9 | 5 | X |  | X
D | VAD0031 | 05100 | 9 | 10 | 10 | X |  | X
D | VAD0031 | 05101 | 10 | 11 | 5 | X |  | X
D | VAD0031 | 05102 | 11 | 12 | 10 | X |  | X
D | VAD0032 | 05103 | 1 | 3 | 15 | X |  | X
D | VAD0032 | 05104 | 8 | 10 | 5 | X |  | X
D | VAD0033 | 05105 | 1 | 3 | 20 | X |  | X
D | VAD0033 | 05106 | 8 | 11 | 5 | X |  | X
D | VAD0034 | 05107 | 1 | 2 | 5 | X |  | X
D | VAD0034 | 05108 | 3 | 5 | 5 | X |  | X
D | VAD0035 | 05109 | 1 | 2 | 10 | X |  | X
D | VAD0035 | 05110 | 2 | 5 | 5 | X |  | X
D | VAD0036 | 05111 | 0 | 1 | X | X |  | X
D | VAD0036 | 05112 | 1 | 2 | 5 | 1 |  | X
D | VAD0036 | 05113 | 2 | 3 | 10 | 1 |  | X
D | VAD0036 | 05114 | 3 | 4 | 5 | 1 |  | X
D | VAD0037 | 05115 | 1 | 2 | 10 | 1 |  | X
D | VAD0037 | 05116 | 2 | 4 | 10 | 1 |  | X
D | VAD0039 | 05119 | 2 | 3 | 15 | X |  | X
D | VAD0039 | 05120 | 7 | 9 | 15 | 1 |  | X
D | VAD0040 | 05121 | 0 | 2 | 10 | X |  | X
D | VAD0040 | 05122 | 3 | 5 | 10 | 1 |  | X
D | VAD0041 | 05123 | 1 | 2 | 10 | 1 |  | X
D | VAD0041 | 05124 | 3 | 5 | 5 | X |  | X
D | VAD0049 | 05149 | 1 | 2 | 15 | X |  | X
D | VAD0049 | 05150 | 5 | 7 | 10 | 3 | 3 | X
D | VAD0050 | 05151 | 1 | 2 | 25 | X |  | X
D | VAD0050 | 05152 | 5 | 9 | 5 | 2 | 2 | X
D | VAD0226 | 05478 | 1 | 3 | X | X |  | X
D | VAD0226 | 05479 | 3 | 5 | 5 | X |  | 1
D | VAD0227 | 05480 | 1 | 3 | 5 | X |  | X
EOF