## Sheet1
H0100 | Tenement_no/Combined_rept_no | EL 7109
H0101 | Tenement_holder | Tanami Gold NL
H0102 | Tenement_operator | Tanami Gold NL
H0103 | Project_name | Mt Davidson Project
H0104 | 25OK_map_sheet_number | SF5204
H0105 | 100K_mapsheet_number | 5057
H0200 | Start_date_of_data_acqnisition | 1999-04-19
H0201 | End_date_of_data_acquisition | 1999-06-05
H0202 | Data_format | DG2
HO2O3 | Number_of_data_records | 505
H0204 | Date_of_metadata_update | 2003-04-04
H0300 | Collar_data_file | EL_7109_SL2_COLL1999A.txt
H0301 | Assay_data_file | EL_7109_DG2_ASS1999A.txt
H0302 | Geology_data_file | EL_7109_DL2_GEO1999A.txt
H0400 | Drill_code | AC
H0402 | Drill_description | Aircore
H0600 | Sample_code | C
H0601 | Sample_type | Composite
H0602 | Sample_description | 1-4m composite
H0800 | Assay_code | B/AAS | B/ETA | PM219
H0801 | Assay_company | Genalysis | Genalysis | ALS
H0802 | Assay_description | Aqua-regia digest/Flame Atomic Absorption Spectrometry | Aqua-regia digest/Graphite Furnace Atomic Absorption Spectrometry | Au by fire assay, solvent extraction and AAS. Nominal 50 g assay charge weight
H0900 | Remarks
H1000 | Hole_ID | Sample_ID | From | To | As | Au | Au | Au | Au | Bi
H1001 |  |  | metres | metres | ppm | ppb | ppb | ppm | ppm | ppm
H1002 |  |  |  |  | B/AAS | B/ETA | B/ETA | PM219 | PM219 | B/AAS
H1003 |  |  |  |  | 5 | 1 | 1 | 0.001 | 0.001 | 1
Hl004 |  |  | 1 | 1 | 5 | 1 | 1 | 0.001 | 0.001 | 1
D | AC0001 | 06001 | 0 | 2 | 10 | X |  |  |  | X
D | AC0001 | 06002 | 2 | 6 | 5 | 1 |  |  |  | X
D | AC0001 | 06003 | 6 | 10 | 5 | X |  |  |  | X
D | AC0001 | 06004 | 10 | 15 | X | X |  |  |  | X
D | AC0001 | 06005 | 15 | 20 | X | 1 |  |  |  | X
D | AC0001 | 06006 | 20 | 25 | X | X |  |  |  | X
D | AC0001 | 06007 | 25 | 30 | X | X |  |  |  | X
D | AC0001 | 06008 | 30 | 36 | 5 | X |  |  |  | X
D | AC0002 | 06009 | 0 | 1 | 10 | 1 |  |  |  | X
D | AC0002 | 06010 | 9 | 10 | 5 | X |  |  |  | X
D | AC0002 | 06011 | 20 | 24 | 5 | X |  |  |  | X
D | AC0003 | 06012 | 1 | 3 | 5 | X |  |  |  | X
D | AC0003 | 06013 | 8 | 9 | 5 | 1 |  |  |  | X
D | AC0003 | 06014 | 9 | 10 | X | X |  |  |  | X
D | AC0003 | 06015 | 23 | 27 | X | X |  |  |  | X
D | AC0004 | 06016 | 1 | 2 | 5 | X |  |  |  | X
D | AC0004 | 06017 | 8 | 10 | 5 | 1 |  |  |  | X
D | AC0004 | 06018 | 17 | 21 | 5 | X |  |  |  | X
D | AC0005 | 06019 | 1 | 2 | 10 | 1 |  |  |  | X
D | AC0005 | 06020 | 7 | 9 | 10 | 1 |  |  |  | X
D | AC0005 | 06021 | 14 | 18 | 5 | X |  |  |  | X
D | AC0006 | 06022 | 1 | 2 | 10 | 1 |  |  |  | X
D | AC0006 | 06023 | 7 | 10 | 5 | X |  |  |  | X
D | AC0006 | 06024 | 10 | 12 | 5 | X |  |  |  | X
D | AC0007 | 06025 | 1 | 3 | 5 | X |  |  |  | X
D | AC0007 | 06026 | 8 | 11 | 5 | 1 |  |  |  | X
D | AC0007 | 06027 | 15 | 18 | X | X |  |  |  | X
D | AC0008 | 06028 | 2 | 3 | 10 | 1 |  |  |  | X
D | AC0008 | 06029 | 11 | 13 | X | X |  |  |  | X
D | AC0008 | 06030 | 17 | 21 | X | X |  |  |  | X
D | AC0009 | 06031 | 1 | 3 | 5 | X |  |  |  | X
D | AC0009 | 06032 | 12 | 14 | 5 | X |  |  |  | X
D | AC0009 | 06033 | 20 | 24 | X | X |  |  |  | X
D | AC0010 | 06034 | 1 | 3 | 5 | X |  |  |  | X
D | AC0010 | 06035 | 8 | 12 | 10 | 2 |  |  |  | X
D | AC0010 | 06036 | 12 | 16 | 5 | 1 |  |  |  | X
D | AC0010 | 06037 | 20 | 24 | X | 1 |  |  |  | X
D | AC0011 | 06038 | 1 | 3 | 5 | 1 |  |  |  | X
D | AC0011 | 06039 | 8 | 10 | 5 | 1 |  |  |  | X
D | AC0011 | 06040 | 13 | 16 | 5 | 1 |  |  |  | 1
D | AC0011 | 06041 | 26 | 30 | 5 | 1 |  |  |  | X
D | AC0012 | 06042 | 1 | 3 | 5 | 1 |  |  |  | X
D | AC0012 | 06043 | 6 | 9 | 5 | X |  |  |  | X
D | AC0012 | 06044 | 16 | 19 | 5 | 1 |  |  |  | 2
D | AC0012 | 06045 | 20 | 23 | 5 | 1 |  |  |  | X
D | AC0012 | 06046 | 33 | 36 | X | X |  |  |  | X
D | AC0017 | 06059 | 2 | 3 | 20 | 1 |  |  |  | X
D | AC0017 | 06060 | 30 | 31 | 5 | X |  |  |  | X
D | AC0017 | 06061 | 34 | 36 | 5 | X |  |  |  | X
D | AC0017 | 06062 | 37 | 38 | 5 | X |  |  |  | X
D | AC0017 | 06063 | 45 | 48 | X | X |  |  |  | X
D | AC0018 | 06064 | 2 | 3 | X | 1 |  |  |  | X
D | AC0018 | 06065 | 36 | 39 | 10 | 1 |  |  |  | X
D | AC0019 | 06066 | 2 | 3 | 5 | 1 |  |  |  | X
D | AC0019 | 06067 | 5 | 7 | 5 | 8 | 9 |  |  | X
D | AC0019 | 06068 | 15 | 18 | X | X |  |  |  | X
D | AC0019 | 06069 | 34 | 37 | X | 1 |  |  |  | X
D | AC0020 | 06070 | 2 | 3 | 5 | X |  |  |  | X
D | AC0020 | 06071 | 11 | 16 | 5 | 6 | 8 |  |  | X
D | AC0020 | 06072 | 27 | 32 | 10 | X |  |  |  | X
D | AC0020 | 06073 | 39 | 42 | 5 | X |  |  |  | X
D | AC0021 | 06074 | 2 | 3 | 15 | X |  |  |  | X
D | AC0021 | 06075 | 29 | 32 | X | X |  |  |  | X
D | AC0022 | 06076 | 2 | 3 | 25 | X |  |  |  | X
D | AC0022 | 06077 | 20 | 25 | X | X |  |  |  | X
D | AC0022 | 06078 | 32 | 36 | X | X |  |  |  | X
D | AC0022 | 06079 | 36 | 39 | X | X |  |  |  | X
D | AC0023 | 06080 | 2 | 3 | 15 | 1 |  |  |  | X
D | AC0023 | 06081 | 7 | 11 | X | X |  |  |  | X
D | AC0023 | 06082 | 23 | 27 | X | X |  |  |  | X
D | AC0023 | 06083 | 34 | 39 | X | X |  |  |  | X
D | AC0024 | 06084 | 2 | 4 | 5 | X |  |  |  | X
D | AC0024 | 06085 | 8 | 12 | X | X |  |  |  | X
D | AC0024 | 06086 | 13 | 15 | X | X |  |  |  | X
D | AC0025 | 06087 | 2 | 3 | 15 | X |  |  |  | X
D | AC0025 | 06088 | 22 | 24 | X | X |  |  |  | X
D | AC0026 | 06089 | 1 | 3 | 10 | X |  |  |  | X
D | AC0026 | 06090 | 33 | 37 | 5 | X |  |  |  | X
D | AC0027 | 06091 | 1 | 2 | 10 | X |  |  |  | X
D | AC0027 | 06092 | 22 | 25 | 5 | X |  |  |  | X
D | AC0028 | 06093 | 14 | 19 | X | X |  |  |  | X
D | AC0028 | 06094 | 26 | 28 | X | X |  |  |  | X
D | AC0029 | 06095 | 1 | 2 | X | X |  |  |  | X
D | AC0029 | 06096 | 7 | 11 | 5 | X |  |  |  | X
D | AC0030 | 06097 | 3 | 5 | 5 | X |  |  |  | X
D | AC0031 | 06098 | 34 | 39 | X | 1 |  |  |  | X
D | AC0032 | 06099 | 5 | 7 | X | X |  |  |  | X
D | AC0033 | 06100 | 2 | 4 | X | X |  |  |  | X
D | AC0033 | 06101 | 28 | 33 | X | X |  |  |  | X
D | AC0033 | 06102 | 34 | 36 | X | X |  |  |  | X
D | AC0033 | 06103 | 36 | 39 | X | X |  |  |  | X
D | AC0027 | 06104 | 35 | 39 | 10 | X |  |  |  | X
D | AC0028 | 06105 | 36 | 37 | 10 | X |  |  |  | X
D | AC0029 | 06106 | 35 | 39 | X | X |  |  |  | X
D | AC0030 | 06107 | 35 | 39 | 5 | 2 |  |  |  | X
D | AC0032 | 06108 | 38 | 42 | X | X |  |  |  | X
D | AC0021 | 06109 | 36 | 39 | X | X |  |  |  | X
D | AC0024 | 06110 | 36 | 39 | X | X |  |  |  | X
D | AC0025 | 06111 | 36 | 39 | X | X |  |  |  | X
D | AC0034 | 06112 | 17 | 20 | X | X |  |  |  | X
D | AC0034 | 06113 | 33 | 36 | X | X |  |  |  | X
D | AC0034 | 06114 | 36 | 39 | X | X |  |  |  | X
D | AC0035 | 06115 | 2 | 3 | X | X |  |  |  | X
D | AC0035 | 06116 | 14 | 15 | 5 | X |  |  |  | X
D | AC0035 | 06117 | 36 | 39 | X | X |  |  |  | X
D | AC0036 | 06118 | 1 | 3 | X | X |  |  |  | X
D | AC0036 | 06119 | 33 | 36 | X | X |  |  |  | X
D | AC0036 | 06120 | 36 | 39 | X | X |  |  |  | X
D | AC0038 | 06125 | 1 | 3 | X | 1 |  |  |  | X
D | AC0038 | 06126 | 8 | 10 | X | 1 |  |  |  | X
D | AC0038 | 06127 | 27 | 29 | X | 1 |  |  |  | X
D | AC0038 | 06128 | 38 | 39 | X | 1 |  |  |  | X
D | AC0039 | 06129 | 1 | 2 | 10 | 1 |  |  |  | X
D | AC0039 | 06130 | 16 | 18 | X | X |  |  |  | X
D | AC0039 | 06131 | 37 | 39 | X | 1 |  |  |  | X
D | AC0040 | 06132 | 1 | 3 | 15 | 1 |  |  |  | X
D | AC0040 | 06133 | 17 | 21 | X | 1 |  |  |  | X
D | AC0040 | 06134 | 21 | 22 | X | 2 |  |  |  | X
D | AC0040 | 06135 | 29 | 30 | X | 1 |  |  |  | X
D | AC0040 | 06136 | 30 | 33 | X | X |  |  |  | X
D | AC0041 | 06137 | 1 | 3 | X | X |  |  |  | X
D | AC0041 | 06138 | 13 | 15 | X | 1 |  |  |  | X
D | AC0041 | 06139 | 30 | 33 | X | X |  |  |  | X
D | AC0042 | 06140 | 1 | 3 | X | X |  |  |  | X
D | AC0042 | 06141 | 25 | 28 | X | X |  |  |  | X
D | AC0042 | 06142 | 30 | 33 | X | 2 |  |  |  | X
D | AC0042 | 06143 | 33 | 36 | X | X |  |  |  | X
D | AC0043 | 06144 | 1 | 2 | 15 | 1 |  |  |  | X
D | AC0043 | 06145 | 15 | 18 | X | 1 |  |  |  | X
D | AC0102 | 06391 | 1 | 2 | 30 | X |  |  |  | X
D | AC0102 | 06392 | 27 | 30 | 10 | X |  |  |  | X
D | AC0102 | 06393 | 30 | 33 | 10 | X |  |  |  | X
D | AC0102 | 06394 | 33 | 36 | 5 | X |  |  |  | X
D | AC0102 | 06395 | 36 | 39 | 10 | X |  |  |  | X
D | AC0103 | 06396 | 1 | 2 | 25 | X |  |  |  | X
D | AC0103 | 06397 | 30 | 33 | 5 | X |  |  |  | X
D | AC0103 | 06398 | 33 | 36 | 10 | X |  |  |  | X
D | AC0103 | 06399 | 36 | 39 | 10 | X |  |  |  | X
D | AC0103 | 06400 | 39 | 42 | 10 | 1 |  |  |  | 1
D | AC0104 | 06401 | 2 | 3 | 35 | 1 |  |  |  | X
D | AC0104 | 06402 | 24 | 26 | 15 | X |  |  |  | X
D | AC0104 | 06403 | 33 | 35 | 10 | 1 |  |  |  | X
D | AC0104 | 06404 | 35 | 36 | 10 | 2 |  |  |  | X
D | AC0105 | 06405 | 1 | 2 | 25 | X |  |  |  | X
D | AC0105 | 06406 | 27 | 30 | 15 | X |  |  |  | X
D | AC0107 | 06407 | 1 | 2 | 30 | 2 |  |  |  | X
D | AC0107 | 06408 | 24 | 27 | 10 | X |  |  |  | 1
D | AC0108 | 06409 | 1 | 3 | 20 | X |  |  |  | X
D | AC0108 | 06410 | 8 | 10 | 10 | 1 |  |  |  | X
D | AC0108 | 06411 | 14 | 18 | 10 | X |  |  |  | 1
D | AC0109 | 06412 | 1 | 2 | 20 | X |  |  |  | X
D | AC0109 | 06413 | 10 | 13 | 10 | X |  |  |  | X
D | AC0109 | 06414 | 13 | 16 | 15 | 1 |  |  |  | X
D | AC0109 | 06415 | 16 | 19 | 10 | X |  |  |  | X
D | AC0109 | 06416 | 19 | 22 | 5 | X |  |  |  | X
D | AC0110 | 06417 | 1 | 2 | 15 | X |  |  |  | X
D | AC0110 | 06418 | 7 | 8 | 10 | X |  |  |  | X
D | AC0110 | 06419 | 15 | 18 | 10 | X |  |  |  | X
D | AC0110 | 06420 | 18 | 21 | 15 | X |  |  |  | X
D | AC0110 | 06421 | 21 | 24 | 10 | X |  |  |  | X
D | AC0110 | 06422 | 24 | 27 | 10 | X |  |  |  | X
D | AC0110 | 06423 | 27 | 30 | 10 | X |  |  |  | X
D | AC0111 | 06424 | 1 | 2 | 25 | X |  |  |  | X
D | AC0111 | 06425 | 14 | 17 | 10 | X |  |  |  | X
D | AC0111 | 06426 | 17 | 20 | 10 | X |  |  |  | X
D | AC0112 | 06427 | 2 | 3 | 20 | X |  |  |  | X
D | AC0112 | 06428 | 21 | 24 | 10 | X |  |  |  | X
D | AC0113 | 06429 | 1 | 3 | 20 | 1 |  |  |  | X
D | AC0113 | 06430 | 18 | 21 | 10 | X |  |  |  | X
D | AC0106 | 06450 | 2 | 3 | 20 | 1 |  |  |  | X
D | AC0106 | 06451 | 21 | 24 | X | X |  |  |  | X
D | AC0106 | 06452 | 24 | 27 | X | X |  |  |  | X
D | AC0120 | 06453 | 1 | 2 | 20 | X |  |  |  | X
D | AC0120 | 06454 | 18 | 21 | 10 | X |  |  |  | X
D | AC0120 | 06455 | 21 | 24 | 10 | 1 |  |  |  | X
D | AC0120 | 06456 | 24 | 27 | X | 1 |  |  |  | X
D | AC0120 | 06457 | 27 | 30 | X | X |  |  |  | X
D | AC0120 | 06458 | 30 | 33 | X | 2 |  |  |  | X
D | AC0121 | 06459 | 1 | 3 | 15 | 2 |  |  |  | X
D | AC0121 | 06460 | 3 | 6 | X | X |  |  |  | X
D | AC0121 | 06461 | 15 | 18 | X | 1 |  |  |  | X
D | AC0121 | 06462 | 18 | 21 | X | 1 |  |  |  | X
D | AC0121 | 06463 | 21 | 24 | X | X |  |  |  | X
D | AC0122 | 06464 | 1 | 3 | 25 | 1 |  |  |  | X
D | AC0122 | 06465 | 16 | 20 | X | 1 |  |  |  | 1
D | AC0122 | 06466 | 20 | 24 | X | 1 |  |  |  | X
D | AC0123 | 06467 | 1 | 2 | 20 | X |  |  |  | X
D | AC0123 | 06468 | 22 | 24 | X | 1 |  |  |  | 1
D | AC0123 | 06469 | 24 | 27 | X | 1 |  |  |  | X
D | AC0124 | 06470 | 1 | 2 | 20 | X |  |  |  | X
D | AC0124 | 06471 | 13 | 15 | X | 1 |  |  |  | X
D | AC0124 | 06472 | 32 | 35 | X | 1 |  |  |  | X
D | AC0125 | 06473 | 1 | 2 | 10 | 1 |  |  |  | 1
D | AC0125 | 06474 | 27 | 30 | X | 1 |  |  |  | 1
D | AC0126 | 06475 | 1 | 3 | 5 | 1 |  |  |  | X
D | AC0126 | 06476 | 30 | 33 | X | X |  |  |  | X
D | AC0126 | 06477 | 33 | 36 | X | 1 |  |  |  | X
D | AC0126 | 06478 | 36 | 39 | X | 1 |  |  |  | X
D | AC0127 | 06479 | 1 | 3 | 10 | X |  |  |  | X
D | AC0127 | 06480 | 27 | 30 | X | 1 |  |  |  | X
D | AC0127 | 06481 | 36 | 39 | X | 1 |  |  |  | 1
D | AC0127 | 06482 | 39 | 42 | X | X |  |  |  | X
D | AC0166 | 06859 | 42 | 44 | 10 | 1 |  |  |  | X
D | AC0166 | 06860 | 44 | 48 | X | X |  |  |  | X
D | AC0166 | 06861 | 48 | 51 | X | 1 |  |  |  | X
D | AC0167 | 06862 | 41 | 43 | 10 | 1 |  |  |  | X
D | AC0167 | 06863 | 43 | 47 | 10 | X |  |  |  | X
D | AC0167 | 06864 | 47 | 51 | 10 | X |  |  |  | X
D | AC0168 | 06865 | 41 | 43 | 10 | X |  |  |  | X
D | AC0168 | 06866 | 43 | 48 | 10 | X |  |  |  | X
D | AC0169 | 06867 | 38 | 41 | 10 | X |  |  |  | X
D | AC0169 | 06868 | 41 | 43 | 10 | X |  |  |  | X
D | AC0169 | 06869 | 43 | 47 | 10 | X |  |  |  | X
D | AC0169 | 06870 | 47 | 51 | 10 | X |  |  |  | X
D | AC0170 | 06871 | 34 | 36 | 10 | X |  |  |  | X
D | AC0170 | 06872 | 36 | 40 | 10 | X |  |  |  | X
D | AC0170 | 06873 | 40 | 44 | 5 | X |  |  |  | X
D | AC0170 | 06874 | 44 | 48 | 5 | X |  |  |  | X
D | AC0170 | 06875 | 48 | 51 | 10 | 1 |  |  |  | X
D | AC0171 | 06876 | 32 | 34 | X | X |  |  |  | X
D | AC0171 | 06877 | 34 | 37 | X | X |  |  |  | X
D | AC0171 | 06878 | 37 | 41 | X | X |  |  |  | X
D | AC0171 | 06879 | 41 | 45 | X | 1 |  |  |  | X
D | AC0172 | 06880 | 33 | 35 | 10 | X |  |  |  | X
D | AC0172 | 06881 | 35 | 39 | 10 | X |  |  |  | X
D | AC0172 | 06882 | 39 | 43 | 10 | X |  |  |  | X
D | AC0172 | 06883 | 43 | 48 | X | X |  |  |  | X
D | AC0172 | 06884 | 48 | 51 | X | X |  |  |  | X
D | AC0173 | 06885 | 40 | 42 | 10 | X |  |  |  | X
D | AC0173 | 06886 | 42 | 45 | 5 | X |  |  |  | X
D | AC0173 | 06887 | 45 | 48 | X | 1 |  |  |  | X
D | AC0173 | 06888 | 48 | 51 | 10 | X |  |  |  | X
D | AC0174 | 06889 | 45 | 47 | 10 | X |  |  |  | X
D | AC0174 | 06890 | 47 | 49 | X | 1 |  |  |  | X
D | AC0174 | 06891 | 49 | 51 | 10 | 1 |  |  |  | X
D | AC0175 | 06892 | 45 | 48 | 10 | X |  |  |  | X
D | AC0175 | 06893 | 48 | 51 | X | X |  |  |  | X
D | AC0176 | 06894 | 50 | 52 | 10 | X |  |  |  | X
D | AC0176 | 06895 | 52 | 54 | 20 | X |  |  |  | X
D | AC0176 | 06896 | 54 | 56 | 20 | X |  |  |  | X
D | AC0176 | 06897 | 56 | 60 | 5 | X |  |  |  | X
D | AC0177 | 06898 | 30 | 32 | 10 | 1 |  |  |  | X
D | AC0177 | 06899 | 32 | 34 | 5 | 1 |  |  |  | X
D | AC0177 | 06900 | 34 | 37 | X | X |  |  |  | X
D | AC0177 | 06901 | 37 | 42 | X | 1 |  |  |  | X
D | AC0177 | 06902 | 42 | 47 | 10 | X |  |  |  | X
D | AC0177 | 06903 | 47 | 51 | 10 | X |  |  |  | X
D | AC0178 | 06904 | 1 | 3 | 5 | 1 |  |  |  | X
D | AC0178 | 06905 | 30 | 31 | 10 | 2 |  |  |  | X
D | AC0178 | 06906 | 31 | 33 | 5 | 2 |  |  |  | X
D | AC0178 | 06907 | 33 | 38 | X | 2 |  |  |  | X
D | AC0178 | 06908 | 38 | 43 | X | X |  |  |  | X
D | AC0178 | 06909 | 43 | 47 | 10 | X |  |  |  | X
D | AC0178 | 06910 | 47 | 51 | 5 | 1 |  |  |  | X
D | AC0179 | 06911 | 1 | 3 | 15 | 2 |  |  |  | 1
D | AC0179 | 06912 | 7 | 9 | 10 | 2 |  |  |  | X
D | AC0179 | 06913 | 23 | 25 | 10 | X |  |  |  | X
D | AC0179 | 06914 | 25 | 27 | 10 | 1 |  |  |  | X
D | AC0179 | 06915 | 27 | 30 | 5 | 1 |  |  |  | X
D | AC0179 | 06916 | 30 | 33 | 10 | 2 |  |  |  | X
D | AC0179 | 06917 | 33 | 36 | 10 | X |  |  |  | X
D | AC0180 | 06918 | 1 | 3 | 15 | X |  |  |  | X
D | AC0180 | 06919 | 12 | 14 | 20 | 2 |  |  |  | X
D | AC0180 | 06920 | 18 | 19 | 15 | 2 |  |  |  | X
D | AC0180 | 06921 | 23 | 27 | 15 | X |  |  |  | X
D | AC0180 | 06922 | 27 | 31 | 20 | 1 |  |  |  | X
D | AC0180 | 06923 | 31 | 36 | 15 | 1 |  |  |  | X
D | AC0180 | 06924 | 36 | 39 | 15 | 1 |  |  |  | X
D | AC0180 | 06925 | 39 | 42 | 10 | 1 |  |  |  | X
D | AC0181 | 06926 | 33 | 36 | 15 | 1 |  |  |  | X
D | AC0181 | 06927 | 36 | 41 | 15 | 2 |  |  |  | X
D | AC0181 | 06928 | 41 | 45 | 20 | 1 |  |  |  | X
D | AC0182 | 06929 | 1 | 3 | 10 | X |  |  |  | X
D | AC0182 | 06930 | 3 | 8 | 15 | 1 |  |  |  | X
D | AC0182 | 06931 | 8 | 11 | 15 | 1 |  |  |  | X
D | AC0182 | 06932 | 11 | 14 | 10 | X |  |  |  | X
D | AC0182 | 06933 | 18 | 21 | 15 | 1 |  |  |  | X
D | AC0182 | 06934 | 34 | 36 | 15 | X |  |  |  | X
D | AC0182 | 06935 | 36 | 39 | 15 | 2 |  |  |  | X
D | AC0182 | 06936 | 39 | 42 | 10 | 1 |  |  |  | X
D | AC0183 | 06937 | 8 | 11 | 10 | X |  |  |  | X
D | AC0183 | 06938 | 15 | 20 | 20 | 1 |  |  |  | X
D | AC0183 | 06939 | 37 | 40 | 10 | X |  |  |  | X
D | AC0183 | 06940 | 40 | 43 | 5 | X |  |  |  | X
D | AC0183 | 06941 | 43 | 46 | 10 | X |  |  |  | X
D | AC0183 | 06942 | 46 | 48 | 20 | 1 |  |  |  | X
D | AC0183 | 06943 | 48 | 51 | 15 | 1 |  |  |  | X
D | AC0184 | 06944 | 1 | 3 | 15 | X |  |  |  | X
D | AC0184 | 06945 | 8 | 11 | 20 | 1 |  |  |  | X
D | AC0184 | 06946 | 40 | 44 | 10 | 1 |  |  |  | X
D | AC0184 | 06947 | 44 | 47 | 10 | 1 |  |  |  | X
D | AC0184 | 06948 | 47 | 51 | 10 | X |  |  |  | X
D | AC0185 | 06949 | 1 | 3 | 15 | 1 |  |  |  | X
D | AC0185 | 06950 | 6 | 9 | 25 | X |  |  |  | X
D | AC0185 | 06951 | 12 | 14 | 15 | X |  |  |  | X
D | AC0185 | 06952 | 40 | 42 | 15 | X |  |  |  | X
D | AC0185 | 06953 | 42 | 45 | 10 | X |  |  |  | X
D | AC0185 | 06954 | 45 | 48 | 15 | X |  |  |  | X
D | AC0186 | 06955 | 1 | 3 | 15 | X |  |  |  | 1
D | AC0186 | 06956 | 7 | 9 | 20 | 1 |  |  |  | X
D | AC0186 | 06957 | 33 | 36 | 15 | 3 |  |  |  | X
D | AC0186 | 06958 | 43 | 46 | 5 | X |  |  |  | X
D | AC0186 | 06959 | 46 | 49 | 15 | X |  |  |  | X
D | AC0186 | 06960 | 49 | 53 | 10 | X |  |  |  | X
D | AC0186 | 06961 | 53 | 57 | 10 | X |  |  |  | X
D | AC0187 | 06962 | 2 | 4 | 15 | X |  |  |  | X
D | AC0187 | 06963 | 8 | 11 | 15 | 1 |  |  |  | X
D | AC0187 | 06964 | 33 | 35 | 10 | X |  |  |  | X
D | AC0187 | 06965 | 42 | 44 | 15 | X |  |  |  | X
D | AC0187 | 06966 | 44 | 46 | 15 | X |  |  |  | 1
D | AC0187 | 06967 | 46 | 51 | 5 | X |  |  |  | X
D | AC0188 | 06968 | 1 | 3 | 20 | X |  |  |  | 2
D | AC0188 | 06969 | 12 | 15 | 10 | X |  |  |  | X
D | AC0188 | 06970 | 34 | 36 | 10 | 1 |  |  |  | X
D | AC0188 | 06971 | 36 | 37 | 10 | 15 | 15 |  |  | X
D | AC0188 | 06972 | 45 | 47 | 10 | X |  |  |  | X
D | AC0188 | 06973 | 48 | 51 | 15 | 2 |  |  |  | 1
D | AC0189 | 06974 | 8 | 13 | 10 | X |  |  |  | X
D | AC0189 | 06975 | 22 | 25 | 20 | X |  |  |  | 1
D | AC0189 | 06976 | 35 | 38 | 5 | 15 |  |  |  | X
D | AC0189 | 06977 | 44 | 46 | 10 | X |  |  |  | 1
D | AC0189 | 06978 | 46 | 50 | 5 | X |  |  |  | X
D | AC0189 | 06979 | 50 | 54 | X | X |  |  |  | X
D | AC0190 | 06980 | 13 | 15 | 10 | 2 |  |  |  | X
D | AC0190 | 06981 | 27 | 29 | 15 | X |  |  |  | X
D | AC0190 | 06982 | 35 | 37 | 15 | X |  |  |  | 1
D | AC0190 | 06983 | 47 | 49 | 5 | X |  |  |  | X
D | AC0190 | 06984 | 49 | 53 | X | X |  |  |  | X
D | AC0190 | 06985 | 53 | 57 | 5 | X |  |  |  | X
D | AC0191 | 06986 | 2 | 5 | X | 2 |  |  |  | X
D | AC0191 | 06987 | 24 | 28 | 10 | 1 |  |  |  | X
D | AC0191 | 06988 | 56 | 59 | 10 | 1 |  |  |  | X
D | AC0191 | 06989 | 68 | 71 | 5 | X |  |  |  | X
D | AC0191 | 06990 | 77 | 80 | 5 | X |  |  |  | X
D | AC0191 | 06991 | 80 | 84 | X | X |  |  |  | X
D | AC0191 | 06992 | 84 | 87 | X | X |  |  |  | X
D | AC0192 | 06993 | 2 | 5 | X | 4 | 4 |  |  | 1
D | AC0192 | 06994 | 27 | 30 | 10 | X |  |  |  | X
D | AC0192 | 06995 | 52 | 56 | 5 | X |  |  |  | X
D | AC0192 | 06996 | 56 | 60 | X | 1 |  |  |  | X
D | AC0192 | 06997 | 72 | 77 | X | 1 |  |  |  | X
D | AC0192 | 06998 | 77 | 82 | X | X |  |  |  | X
D | AC0192 | 06999 | 82 | 87 | X | X |  |  |  | X
D | AC0192 | 07000 | 87 | 93 | 5 | 1 |  |  |  | X
D | AC0193 | 07001 | 1 | 3 | X | X |  |  |  | X
D | AC0193 | 07002 | 64 | 67 | 5 | 1 |  |  |  | X
D | AC0193 | 07003 | 67 | 72 | X | X |  |  |  | X
D | AC0193 | 07004 | 72 | 77 | X | 1 |  |  |  | X
D | AC0193 | 07005 | 77 | 81 | X | 1 |  |  |  | X
D | AC0194 | 07006 | 1 | 4 | X | 1 |  |  |  | X
D | AC0194 | 07007 | 71 | 74 | X | 1 |  |  |  | X
D | AC0194 | 07008 | 74 | 78 | 10 | X |  |  |  | X
D | AC0194 | 07009 | 78 | 82 | X | X |  |  |  | X
D | AC0194 | 07010 | 82 | 87 | X | X |  |  |  | X
D | AC0195 | 07011 | 3 | 6 | 5 | 1 |  |  |  | 1
D | AC0195 | 07012 | 35 | 38 | X | 1 |  |  |  | X
D | AC0195 | 07013 | 76 | 79 | X | 4 | 5 |  |  | X
D | AC0195 | 07014 | 79 | 83 | X | 6 | 5 |  |  | X
D | AC0195 | 07015 | 83 | 87 | X | 2 |  |  |  | X
D | AC0195 | 07016 | 87 | 90 | X | 2 |  |  |  | X
D | AC0196 | 07017 | 2 | 3 | 25 | 2 |  |  |  | X
D | AC0196 | 07018 | 56 | 60 | 10 | 3 |  |  |  | X
D | AC0196 | 07019 | 103 | 107 | X | 2 |  |  |  | X
D | AC0196 | 07020 | 107 | 110 | X | X |  |  |  | X
D | AC0196 | 07021 | 110 | 113 | 5 | X |  |  |  | X
D | AC0197 | 07022 | 2 | 5 | X | 2 |  |  |  | X
D | AC0197 | 07023 | 58 | 59 | 5 | 2 |  |  |  | 1
D | AC0197 | 07024 | 101 | 106 | X | 1 |  |  |  | 1
D | AC0197 | 07025 | 106 | 107 | X | X |  |  |  | X
D | AC0197 | 07026 | 107 | 110 | X | X |  |  |  | X
D | AC0198 | 07027 | 2 | 4 | X | 1 |  |  |  | 1
D | AC0198 | 07028 | 55 | 57 | X | X |  |  |  | X
D | AC0198 | 07029 | 107 | 109 | 5 | 1 |  |  |  | X
D | AC0198 | 07030 | 109 | 113 | X | X |  |  |  | X
D | AC0198 | 07031 | 113 | 114 | 10 | X |  |  |  | X
D | AC0199 | 07032 | 1 | 3 | X | X |  |  |  | X
D | AC0199 | 07033 | 3 | 5 | X | X |  |  |  | X
D | AC0199 | 07034 | 32 | 37 | 5 | X |  |  |  | X
D | AC0199 | 07035 | 37 | 40 | 5 | 1 |  |  |  | X
D | AC0199 | 07036 | 40 | 42 | X | X |  |  |  | X
D | AC0199 | 07037 | 42 | 45 | X | X |  |  |  | X
D | AC0199 | 07038 | 45 | 48 | X | X |  |  |  | X
D | AC0200 | 07039 | 1 | 4 | X | 1 |  |  |  | X
D | AC0200 | 07040 | 20 | 25 | X | 1 |  |  |  | X
D | AC0200 | 07041 | 25 | 30 | X | X |  |  |  | X
D | AC0200 | 07042 | 30 | 35 | X | X |  |  |  | X
D | AC0200 | 07043 | 35 | 40 | X | X |  |  |  | X
D | AC0200 | 07044 | 40 | 45 | X | X |  |  |  | X
D | AC0200 | 07045 | 45 | 50 | X | X |  |  |  | X
D | AC0200 | 07046 | 50 | 54 | X | X |  |  |  | X
D | AC0201 | 07047 | 1 | 3 | X | X |  |  |  | X
D | AC0201 | 07048 | 18 | 22 | X | 1 |  |  |  | X
D | AC0201 | 07049 | 22 | 26 | X | X |  |  |  | X
D | AC0201 | 07050 | 26 | 30 | X | X |  |  |  | X
D | AC0201 | 07051 | 30 | 35 | X | X |  |  |  | X
D | AC0201 | 07052 | 35 | 40 | X | X |  |  |  | X
D | AC0201 | 07053 | 40 | 45 | X | 1 |  |  |  | X
D | AC0202 | 07054 | 1 | 4 | X | 1 |  |  |  | X
D | AC0202 | 07055 | 4 | 9 | 10 | 2 |  |  |  | X
D | AC0202 | 07056 | 9 | 14 | X | 2 |  |  |  | 2
D | AC0202 | 07057 | 14 | 18 | X | 1 |  |  |  | X
D | AC0202 | 07058 | 18 | 23 | X | X |  |  |  | X
D | AC0202 | 07059 | 23 | 27 | X | X |  |  |  | X
D | AC0203 | 07060 | 1 | 4 | X | 1 |  |  |  | X
D | AC0203 | 07061 | 4 | 10 | X | 1 |  |  |  | X
D | AC0203 | 07062 | 10 | 15 | X | 1 |  |  |  | X
D | AC0203 | 07063 | 15 | 20 | X | X |  |  |  | X
D | AC0203 | 07064 | 20 | 24 | X | X |  |  |  | X
D | AC0204 | 07065 | 1 | 3 | X | 1 |  |  |  | X
D | AC0204 | 07066 | 3 | 8 | X | 2 |  |  |  | X
D | AC0204 | 07067 | 8 | 13 | X | X |  |  |  | X
D | AC0204 | 07068 | 13 | 16 | X | X |  |  |  | X
D | AC0204 | 07069 | 16 | 19 | X | 1 |  |  |  | X
D | AC0204 | 07070 | 19 | 23 | X | X |  |  |  | X
D | AC0204 | 07071 | 23 | 24 | X | 1 |  |  |  | X
D | AC0205 | 07072 | 2 | 3 | 10 | 1 |  |  |  | X
D | AC0205 | 07073 | 48 | 51 | X | 2 |  |  |  | X
D | AC0205 | 07074 | 51 | 55 | X | 2 |  |  |  | X
D | AC0205 | 07075 | 55 | 59 | X | 2 |  |  |  | X
D | AC0205 | 07076 | 59 | 63 | X | 1 |  |  |  | X
D | AC0206 | 07077 | 3 | 4 | 15 | 2 |  |  |  | X
D | AC0206 | 07078 | 44 | 49 | X | 2 |  |  |  | X
D | AC0206 | 07079 | 49 | 51 | X | 2 |  |  |  | X
D | AC0206 | 07080 | 51 | 56 | X | 1 |  |  |  | X
D | AC0206 | 07081 | 56 | 61 | X | X |  |  |  | X
D | AC0206 | 07082 | 61 | 66 | 5 | 1 |  |  |  | X
D | AC0207 | 07083 | 1 | 2 | 25 | 2 |  |  |  | X
D | AC0207 | 07084 | 38 | 43 | 10 | 2 |  |  |  | X
D | AC0207 | 07085 | 43 | 45 | 10 | 1 |  |  |  | X
D | AC0207 | 07086 | 45 | 50 | X | 1 |  |  |  | X
D | AC0207 | 07087 | 50 | 54 | 5 | 1 |  |  |  | X
D | AC0208 | 07088 | 3 | 6 | 5 | X |  |  |  | X
D | AC0208 | 07089 | 24 | 26 | 10 | X |  |  |  | X
D | AC0208 | 07090 | 36 | 39 | 10 | 1 |  |  |  | X
D | AC0208 | 07091 | 39 | 44 | X | X |  |  |  | X
D | AC0208 | 07092 | 44 | 48 | X | X |  |  |  | X
D | AC0209 | 07093 | 1 | 3 | 25 | X |  |  |  | X
D | AC0209 | 07094 | 18 | 22 | X | X |  |  |  | X
D | AC0209 | 07095 | 22 | 26 | X | 1 |  |  |  | X
D | AC0209 | 07096 | 26 | 30 | X | 1 |  |  |  | X
D | AC0209 | 07097 | 30 | 35 | X | X |  |  |  | X
D | AC0209 | 07098 | 35 | 39 | 5 | X |  |  |  | X
D | AC0210 | 07099 | 1 | 2 | 30 | X |  |  |  | X
D | AC0210 | 07100 | 15 | 20 | 15 | X |  |  |  | X
D | AC0210 | 07101 | 20 | 22 | 10 | X |  |  |  | X
D | AC0210 | 07102 | 22 | 26 | X | X |  |  |  | X
D | AC0210 | 07103 | 26 | 30 | 5 | X |  |  |  | X
D | AC0211 | 07104 | 1 | 2 | 20 | 1 |  |  |  | X
D | AC0211 | 07105 | 16 | 21 | 5 | X |  |  |  | X
D | AC0211 | 07106 | 21 | 23 | 10 | X |  |  |  | X
D | AC0211 | 07107 | 23 | 27 | X | X |  |  |  | X
D | AC0211 | 07108 | 27 | 30 | 10 | X |  |  |  | X
D | AC0212 | 07109 | 1 | 3 | 15 | X |  |  |  | X
D | AC0212 | 07110 | 18 | 22 | 10 | X |  |  |  | X
D | AC0212 | 07111 | 22 | 25 | 5 | X |  |  |  | X
D | AC0212 | 07112 | 25 | 28 | 5 | X |  |  |  | X
D | AC0212 | 07113 | 28 | 30 | X | 1 |  |  |  | X
D | AC0213 | 07114 | 2 | 3 | 15 | X |  |  |  | X
D | AC0213 | 07115 | 3 | 5 | 10 | X |  |  |  | X
D | AC0213 | 07116 | 29 | 33 | 5 | X |  |  |  | X
D | AC0213 | 07117 | 33 | 38 | X | X |  |  |  | X
D | AC0213 | 07118 | 38 | 42 | 10 | 1 |  |  |  | X
D | AC0246 | 07454 | 1 | 3 | 5 | 1 |  |  |  | X
D | AC0246 | 07455 | 19 | 22 | X | 1 |  |  |  | X
D | AC0246 | 07456 | 22 | 27 | X | X |  |  |  | X
D | AC0246 | 07457 | 27 | 30 | X | 3 |  |  |  | X
D | AC0246 | 07458 | 30 | 33 | X | 1 |  |  |  | X
D | AC0247 | 07459 | 2 | 4 | X | X |  |  |  | X
D | AC0247 | 07460 | 18 | 20 | X | 1 |  |  |  | X
D | AC0247 | 07461 | 20 | 25 | X | X |  |  |  | X
D | AC0248 | 07462 | 1 | 4 | X | 1 |  |  |  | X
D | AC0248 | 07463 | 21 | 23 | X | 1 |  |  |  | X
D | AC0248 | 07464 | 23 | 27 | X | X |  |  |  | X
D | AC0248 | 07465 | 27 | 30 | X | X |  |  |  | X
D | AC0249 | 07466 | 1 | 3 | X | X |  |  |  | X
D | AC0249 | 07467 | 20 | 22 | 5 | X |  |  |  | X
D | AC0249 | 07468 | 22 | 27 | X | X |  |  |  | X
D | AC0010 | 08161 | 8 | 12 |  |  |  | 0.002
D | AC0010 | 08162 | 12 | 16 |  |  |  | 0.001
D | AC0010 | 08163 | 20 | 24 |  |  |  | 0.001
D | AC0019 | 08164 | 5 | 6 |  |  |  | 0.009 | 0.009
D | AC0019 | 08165 | 6 | 7 |  |  |  | 0.011 | 0.01
D | AC0178 | 08270 | 30 | 31 |  |  |  | 0.001
D | AC0178 | 08271 | 31 | 33 |  |  |  | 0.001 | 0.001
D | AC0178 | 08272 | 33 | 38 |  |  |  | <0.001
D | AC0178 | 08273 | 47 | 51 |  |  |  | 0.001
D | AC0188 | 08274 | 34 | 36 |  |  |  | 0.002
D | AC0188 | 08275 | 36 | 37 |  |  |  | 0.009 | 0.01
D | AC0188 | 08276 | 37 | 38 |  |  |  | 0.021 | 0.022
D | AC0188 | 08277 | 38 | 39 |  |  |  | 0.005
D | AC0188 | 08278 | 45 | 47 |  |  |  | 0.001
D | AC0188 | 08279 | 47 | 51 |  |  |  | 0.002
D | AC0189 | 08280 | 25 | 30 |  |  |  | 0.002
D | AC0189 | 08281 | 30 | 33 |  |  |  | 0.001
D | AC0189 | 08282 | 33 | 34 |  |  |  | 0.002
D | AC0189 | 08283 | 34 | 35 |  |  |  | 0.001
D | AC0189 | 08284 | 35 | 36 |  |  |  | 0.004
D | AC0189 | 08285 | 36 | 37 |  |  |  | 0.026 | 0.027
D | AC0189 | 08286 | 37 | 38 |  |  |  | 0.007 | 0.008
D | AC0189 | 08287 | 38 | 39 |  |  |  | 0.003
D | AC0189 | 08288 | 39 | 40 |  |  |  | 0.002
D | AC0189 | 08289 | 40 | 44 |  |  |  | 0.002
D | AC0189 | 08290 | 44 | 46 |  |  |  | 0.001
D | AC0189 | 08291 | 46 | 50 |  |  |  | 0.001
D | AC0189 | 08292 | 50 | 54 |  |  |  | 0.001
EOF