## Sheet1
Drillhole_ID | Depth_From | Depth_To | Sum_Lithology_1 | Desc_Lithology_1 | Sulphides_1
MOD001 | 0 | 16.18 | PYX | PYX
MOD001 | 16.18 | 49.2 | PYX | PYX w/ mnr ( generally <20cm bands) o fine mSHK. Fresh rock from 23.60m
MOD001 | 49.2 | 49.4 | WHR | wehrlite
MOD001 | 49.4 | 50.65 | PEG | pegmatite PYX
MOD001 | 50.65 | 83.05 | PYX | PYX- 'rough' (foliated) and 'massive' (equiangular) types
MOD001 | 83.05 | 84.2 | SHR | carbonate-chorite shear
MOD001 | 84.2 | 102.49 | PYX | PYX- 'rough' and 'massive' types
MOD001 | 102.49 | 137.29 | PYX | PYX with mnr SYN bands
MOD001 | 137.29 | 137.74 | MIXING ZONE | MIXING ZONE (SHK-SYN and mSHK) | 0.25 - 0.5%
MOD001 | 137.74 | 169.29 | PYX | PYX- 'rough' and 'massive' types
MOD001 | 169.29 | 170.46 | MIXING ZONE | MIXING ZONE- PYX and mSHK
MOD001 | 170.46 | 183.09 | PYX | PYX with thin mSHK or SYN bands (at base of cycles?)
MOD001 | 183.09 | 195.07 | PYX | PYX- mainly 'massive' type
MOD001 | 195.07 | 200.62 | PYX | PYX- fine, dark green variant with prominent poikilitic phlogopite
MOD001 | 200.62 | 205.8 | PYX | PYX- 'massive' type with trace olivine
MOD001 | 205.8 | 215 | PYX | PYX- 'massive' type with trace olivine | tr - 0.25%
MOD001 | 215 | 218.25 | PYX | PYX- 'massive' type with trace olivine | 0.25 - 0.5%
MOD001 | 218.25 | 219 | PYX | PYX- 'massive' type with trace olivine | tr
MOD001 | 219 | 223 | PYX | PYX- 'massive' type with trace olivine
MOD001 | 223 | 226 | mSHK | PYX transitional to mSHK
MOD001 | 226 | 238.78 | PYX | PYX
MOD001 | 238.78 | 246.85 | mSHK | mSHK
MOD002 | 0 | 17.3 | mSHK | mSHK
MOD002 | 17.3 | 17.9 | mSHK | mSHK | 0.5 - 1%
MOD002 | 17.9 | 21.97 | mSHK | mSHK
MOD002 | 21.97 | 22.45 | PYX | PYX
MOD002 | 22.45 | 23.75 | PEG | PEG
MOD002 | 23.75 | 30.5 | mSHK | mSHK (very variable interval)
MOD002 | 30.5 | 30.68 | mSHK | mSHK (very variable interval) | 0.5 - 1%
MOD002 | 30.68 | 30.87 | mSHK | mSHK (very variable interval)
MOD002 | 30.87 | 39.3 | mSHK | mSHK (very variable interval) | tr - 0.25%
MOD002 | 39.3 | 42.55 | mSHK | mSHK (very variable interval)
MOD002 | 42.55 | 44.26 | pSHK | pSHK
MOD002 | 44.26 | 45.22 | mSHK | mSHK
MOD002 | 45.22 | 46.4 | mSHK | mSHK | 0.50%
MOD002 | 46.4 | 58.42 | mSHK | mSHK
MOD002 | 58.42 | 59.72 | pSHK | pSHK/mSHK | 0.50%
MOD002 | 59.72 | 62.63 | pSHK | pSHK/mSHK
MOD002 | 62.63 | 64.86 | pSHK | pSHK/mSHK | 0 - 1%
MOD002 | 64.86 | 71.37 | mSHK | mSHK
MOD002 | 71.37 | 73.11 | mSHK | mSHK | tr - 0.2%
MOD002 | 73.11 | 101.17 | mSHK | mSHK
MOD002 | 101.17 | 116 | PYX | PYX
MOD002 | 116 | 139.18 | PYX | PYX ('log jam' texture)
MOD002 | 139.18 | 139.4 | PYX | PYX w/sulphides (mainly chalco, with substanial pyrrohite and lesser pyrite) | 0.1 - 0.2%
MOD002 | 139.4 | 140 | PYX | PYX w/sulphides (mainly chalco, with substanial pyrrohite and lesser pyrite) | 0.5 - 1%
MOD002 | 140 | 140.4 | PYX | PYX w/sulphides (mainly chalco, with substanial pyrrohite and lesser pyrite) | tr - 0.1%
MOD002 | 140.4 | 143 | PYX | PYX w/sulphides (mainly chalco, with substanial pyrrohite and lesser pyrite) | tr%
MOD002 | 143 | 143.5 | PYX | PYX w/sulphides (mainly chalco, with substanial pyrrohite and lesser pyrite) | 0.50%
MOD002 | 143.5 | 166.1 | PYX | PYX ('log jam' texture)
MOD002 | 166.1 | 202 | PYX | PYX (?WHR in places)
MOD002 | 202 | 205.3 | mSHK | mSHK (w/ PYX)
MOD002 | 205.3 | 213.2 | PYX | PYX
MOD002 | 213.2 | 218.36 | mSHK | mSHK (w/ PYX bands)
MOD002 | 218.36 | 221.4 | mSHK | mSHK ('leopard spot' texture)
MOD002 | 221.4 | 230.13 | PYX | PYX (interlayered w/ mSHK)
MOD002 | 230.13 | 253.28 | mSHK | mSHK
MOD003 | 0 | 11.94 | mSHK | mSHK
MOD003 | 11.94 | 15.21 | PYX | PYX
MOD003 | 15.21 | 22.7 | mSHK | mSHK
MOD003 | 22.7 | 28 | mSHK | mSHK w/ lesser PYX; pSHK at base
MOD003 | 28 | 29.02 | PYX | PYX
MOD003 | 29.02 | 36.97 | mSHK | mSHK w/ PYX sections
MOD003 | 36.97 | 46.65 | mSHK | mSHK w/ PYX sections (transition zone?)
MOD003 | 46.65 | 57.62 | PYX | PYX ('massive' texture)
MOD003 | 57.62 | 58.02 | SHR | shear/fault
MOD003 | 58.02 | 69.75 | PYX | PYX ('massive' texture)
MOD003 | 69.75 | 75.3 | PYX | PYX ('rough' texture) pSHK at base
MOD003 | 75.3 | 86.26 | PYX | PYX ('massive' texture) pSHK at base
MOD003 | 86.26 | 98 | PYX | PYX ('massive')
MOD003 | 98 | 100.53 | PYX | PYX ('rough' texture) pSHK at base
MOD003 | 100.53 | 104.99 | PYX | PYX ('massive' and 'rough' texture)
MOD003 | 104.99 | 116.15 | PYX | PYX ('massive' texture) SHK at base
MOD003 | 116.15 | 134.01 | PYX | PYX ('massive' and 'rough' texture)
MOD003 | 134.01 | 135.02 | MIXING ZONE | MIXING ZONE - PYX, SYN, mSHK
MOD003 | 135.02 | 139.92 | PYX | PYX ('massive') with thin mSHK ans SYN veins/dykes
MOD004 | 0 | 44.7 | PYX | PYX
MOD004 | 44.7 | 68.84 | PYX | PYX (includes 'massive' and 'rough' variants)
MOD004 | 68.84 | 91.9 | PYX | PYX (may be olivine-bearing)
MOD004 | 91.9 | 92.19 | MIXING ZONE | mSHK/PYX (interpreted MIXING ZONE)
MOD004 | 92.19 | 101.24 | PYX | PYX (fine 'massive' variant) | tr - 0.2% chalcopyrite (tr pyrrohtite)
MOD004 | 101.24 | 101.91 | SYN | Thin SYN over PYX - grades w/ depth to mSHK
MOD004 | 101.91 | 109 | mSHK | mSHK | tr VF chalcopyrite
MOD004 | 109 | 110.05 | mSHK | mSHK (w/ minor PYX layers)
MOD004 | 110.05 | 110.26 | mSHK | mSHK (w/ minor PYX layers) | 0 - 0.5%
MOD004 | 110.26 | 151.1 | mSHK | mSHK (w/ isolated SYN veins)
MOD004 | 151.1 | 154 | PYX | PYX | tr - 0.2%
MOD004 | 154 | 154.35 | MIXING ZONE | SYN/PYX (interpreted MIXING ZONE)
MOD004 | 154.35 | 162.36 | PYX | PYX ('massive' variant - possible MIXING ZONE at base)
MOD004 | 162.36 | 162.62 | PYX | PYX | 0.1 - 0.2% chalcopyrite
MOD004 | 162.62 | 170.66 | PYX | PYX ('massive' variant w/ lesser mSHK bands)
MOD004 | 170.66 | 174.02 | mSHK | VF grained mSHK
MOD004 | 174.02 | 187.78 | PYX | PYX ('massive' variant w/ lesser SYN veins)
MOD004 | 187.78 | 189.64 | PYX | PYX ('massive' variant w/ lesser SYN veins) | tr chalcopyrite
MOD004 | 189.64 | 194.38 | PYX | PYX ('massive' variant w/ lesser SYN veins) | tr - 0.1% chalcopyrite
MOD004 | 194.38 | 195 | PYX | PYX ('massive' variant) | 0.1 - 0.2%
MOD004 | 195 | 196 | PYX | PYX ('massive' variant) | 0.25 - 0.5%
MOD004 | 196 | 197.55 | PYX | PYX ('massive' variant) | 0.10%
MOD004 | 197.55 | 198.26 | PYX | PYX ('massive' variant) | 0 - tr%
MOD004 | 198.26 | 198.36 | PYX | PYX ('massive' variant) w/ SYN veins | 0.10%
MOD004 | 198.36 | 199.25 | PYX | PYX ('massive' variant) w/ SYN veins | 0 - tr%
MOD004 | 199.25 | 199.36 | PYX | PYX ('massive' variant) w/ SYN veins
MOD004 | 199.36 | 205.65 | PYX | PYX ('massive' variant) w/ SYN veins | tr - 0.2%
MOD004 | 205.65 | 207.09 | MIXING ZONE | Variable zone (?MIXING ZONE hybrids) PYX/mSHK
MOD004 | 207.09 | 217.05 | PYX | PYX w/ SYN dykes
MOD004 | 217.05 | 218.1 | PYX | PYX w/ SYN dykes | tr - 0.25%
MOD004 | 218.1 | 223.98 | PYX | PYX w/ SYN dykes
MOD004 | 223.98 | 234.55 | PYX | PYX (mainly 'massive' variant w/ lesser mSHK and SYN veins)
MOD004 | 234.55 | 236.07 | PYX | PYX (unusual ?hybrid textures)
MOD004 | 236.07 | 244.3 | mSHK | mSHK (NB; sharp contact)