## Sheet1
HOLE_NUMBER | depth_from | depth_to | rock_type_code | long_description | comments
KRR0746 | 0 | 1 | SAND | sand | sand
KRR0746 | 1 | 3 | FER | Ferricrete | ferricrete
KRR0746 | 3 | 6 | CLAY | clay
KRR0746 | 6 | 15 | SAP | saprolite | saprolite clay
KRR0746 | 15 | 16 | GRAN | granite | red feldspars
KRR0746 | 16 | 17 | GRAN | granite | less red feldspar - granular
KRR0746 | 17 | 23 | GRAN | granite | granular - sericitic
KRR0746 | 23 | 24 | GRAN | granite | pink feldspar - granular - hematite on quartz
KRR0747 | 0 | 1 | SAND | sand | sand
KRR0747 | 1 | 3 | FER | Ferricrete | pisoliths and sand
KRR0747 | 3 | 6 | CLAY | clay
KRR0747 | 6 | 9 | SAP | saprolite | minor quartz - micaceous clay
KRR0747 | 9 | 11 | SAP | saprolite | micaceous clay
KRR0747 | 11 | 13 | SAP | saprolite | minor quartz
KRR0747 | 13 | 14 | SAP | saprolite | micaceous clay
KRR0747 | 14 | 17 | GNIS | gneiss | mafic - biottitic? Gneiss - minute orange garnet?
KRR0747 | 17 | 18 | MFGN | mafic gneiss | mafic gneiss - biotite rich
KRR0748 | 0 | 1 | SAND | sand
KRR0748 | 1 | 3 | FER | Ferricrete | ferricrete
KRR0748 | 3 | 6 | CLAY | clay
KRR0748 | 6 | 9 | GNIS | gneiss
KRR0748 | 9 | 11 | AMPH | amphibolite | amphibolitic gneiss/amphibolite
KRR0748 | 11 | 12 | GNIS | gneiss | hematite vein chips
KRR0748 | 12 | 24 | GRAN | granite | granular
KRR0749 | 0 | 1 | SAND | sand | sand/clay
KRR0749 | 1 | 2 | FER | Ferricrete | ferricrete
KRR0749 | 2 | 3 | CLAY | clay
KRR0749 | 3 | 8 | CLAY | clay | clay nodules
KRR0749 | 8 | 17 | CLAY | clay
KRR0749 | 17 | 18 | DOL | dolerite | dolerite
KRR0807 | 0 | 1 | PISO | pisolith Layer
KRR0807 | 1 | 3 | SAND | sand
KRR0807 | 3 | 13 | SLST | siltstone
KRR0807 | 13 | 19 | SAP | saprolite
KRR0807 | 19 | 34 | GNIS | gneiss
KRR0807 | 34 | 55 | GRAN | granite | eoh 1m chloritic
KRR0808 | 0 | 9 | CRET | Cretaceous sediments
KRR0808 | 9 | 17 | SAP | saprolite
KRR0808 | 17 | 23 | GNIS | gneiss
KRR0808 | 23 | 48 | GRAN | granite
KRR0809 | 0 | 14 | CRET | Cretaceous sediments
KRR0809 | 14 | 19 | SAND | sand | "qtz pebbles
KRR0809 | 19 | 27 | GRAN | granite
KRR0809 | 27 | 40 | GNIS | gneiss
KRR0809 | 40 | 48 | QZVN | vein quartz | 18 cps at 45m. Hematitic
KRR0809 | 48 | 53 | GNIS | gneiss | chloritic
KRR0809 | 53 | 67 | QZVN | vein quartz | chloritic
KRR0809 | 67 | 69 | GRAN | granite | chloritic
KRR0810 | 0 | 15 | CRET | Cretaceous sediments
KRR0810 | 15 | 19 | SAP | saprolite
KRR0810 | 19 | 37 | GRAN | granite
KRR0810 | 37 | 39 | PEGM | pegmatite | 15 cps at 39m
KRR0810 | 39 | 42 | GRAN | granite | chloritic
KRR0810 | 42 | 43 | QZVN | vein quartz | chloritic
KRR0810 | 43 | 45 | GRAN | granite | chloritic
KRR0811 | 0 | 7 | CRET | Cretaceous sediments
KRR0811 | 7 | 9 | SAP | saprolite
KRR0811 | 9 | 24 | GRAN | granite
KRR0811 | 24 | 32 | GNIS | gneiss
KRR0811 | 32 | 45 | GRAN | granite
KRR0812 | 0 | 13 | CRET | Cretaceous sediments
KRR0812 | 13 | 21 | SAP | saprolite
KRR0812 | 21 | 23 | GRAN | granite
KRR0812 | 23 | 30 | GNIS | gneiss
KRR0812 | 30 | 42 | GRAN | granite
KRR0813 | 0 | 10 | CRET | Cretaceous sediments
KRR0813 | 10 | 19 | SAP | saprolite
KRR0813 | 19 | 44 | GRAN | granite | 19cps at 42m
KRR0813 | 44 | 45 | DOL | dolerite
KRR0814 | 0 | 7 | CRET | Cretaceous sediments
KRR0814 | 7 | 17 | SAP | saprolite
KRR0814 | 17 | 26 | GNIS | gneiss
KRR0814 | 26 | 30 | DOL | dolerite
KRR0814 | 30 | 39 | GRAN | granite
KRR0815 | 0 | 4 | CRET | Cretaceous sediments
KRR0815 | 4 | 5 | SAP | saprolite
KRR0815 | 5 | 11 | GRAN | granite
KRR0815 | 11 | 13 | DOL | dolerite
KRR0815 | 13 | 30 | GRAN | granite
KRR0816 | 0 | 3 | FER | Ferricrete
KRR0816 | 3 | 16 | SAP | saprolite
KRR0816 | 16 | 24 | GNIS | gneiss
KRR0816 | 24 | 25 | DOL | dolerite
KRR0816 | 25 | 32 | GRAN | granite
KRR0817 | 0 | 2 | FER | Ferricrete
KRR0817 | 2 | 6 | SAP | saprolite
KRR0817 | 6 | 23 | GRAN | granite
KRR0818 | 0 | 5 | FER | Ferricrete
KRR0818 | 5 | 6 | CLAY | clay
KRR0818 | 6 | 19 | SAP | saprolite
KRR0818 | 19 | 21 | GRAN | granite
KRR0819 | 0 | 5 | FER | Ferricrete
KRR0819 | 5 | 6 | SAP | saprolite
KRR0819 | 6 | 45 | QZVN | vein quartz | "qzvn'ed silicified gnis?? Fault qtz vn fill
KRR0820 | 0 | 5 | FER | Ferricrete
KRR0820 | 5 | 21 | SAP | saprolite | hematitic veins
KRR0821 | 0 | 3 | FER | Ferricrete
KRR0821 | 3 | 21 | SAP | saprolite | highly weathered gnis??
KRR0822 | 0 | 3 | FER | Ferricrete
KRR0822 | 3 | 19 | SAP | saprolite
KRR0822 | 19 | 23 | DOL | dolerite
KRR0823 | 0 | 2 | FER | Ferricrete
KRR0823 | 2 | 18 | SAP | saprolite | eoh 6m - dol??
KRR0824 | 0 | 1 | FER | Ferricrete
KRR0824 | 1 | 12 | SAP | saprolite
KRR0825 | 0 | 3 | FER | Ferricrete
KRR0825 | 3 | 9 | SAP | saprolite | biotitic
KRR0825 | 9 | 14 | GNIS | gneiss | biotitic
KRR0825 | 14 | 43 | GRAN | granite
KRR0825 | 43 | 45 | GNIS | gneiss | biotitic
KRR0826 | 0 | 3 | FER | Ferricrete
KRR0826 | 3 | 5 | CLAY | clay
KRR0826 | 5 | 11 | GRAN | granite
KRR0827 | 0 | 3 | FER | Ferricrete
KRR0827 | 3 | 9 | SAP | saprolite
KRR0828 | 0 | 2 | FER | Ferricrete
KRR0828 | 2 | 4 | CLAY | clay
KRR0828 | 4 | 11 | SAP | saprolite
KRR0828 | 11 | 29 | DOL | dolerite
KRR0829 | 0 | 1 | FER | Ferricrete
KRR0829 | 1 | 2 | CLAY | clay
KRR0829 | 2 | 11 | SAP | saprolite
KRR0830 | 0 | 1 | FER | Ferricrete
KRR0830 | 1 | 10 | CLAY | clay | eoh dol????
KRR0831 | 0 | 1 | SAND | sand
KRR0831 | 1 | 2 | FER | Ferricrete
KRR0831 | 2 | 3 | CLAY | clay
KRR0831 | 3 | 6 | SAP | saprolite
KRR0831 | 6 | 15 | GRAN | granite
KRR0832 | 0 | 2 | OB | overburden
KRR0832 | 2 | 6 | SAP | saprolite
KRR0832 | 6 | 17 | GRAN | granite
KRR0833 | 0 | 1 | SAND | sand
KRR0833 | 1 | 2 | CLAY | clay
KRR0833 | 2 | 3 | GRAN | granite
KRR0834 | 0 | 1.5 | FER | Ferricrete
KRR0834 | 1.5 | 6 | CLAY | clay
KRR0834 | 6 | 11 | SAP | saprolite
KRR0834 | 11 | 20 | DOL | dolerite
KRR0835 | 0 | 2 | PISO | pisolith Layer
KRR0835 | 2 | 5 | CLAY | clay
KRR0835 | 5 | 23 | DOL | dolerite
KRR0836 | 0 | 1 | PISO | pisolith Layer
KRR0836 | 1 | 8 | CLAY | clay
KRR0836 | 8 | 15 | SAP | saprolite | eoh dol????
KRR361 | 0 | 1 | SAND | sand
KRR361 | 1 | 2 | CLAY | clay
KRR361 | 2 | 3 | CLAY | clay
KRR361 | 3 | 4 | SAP | saprolite
KRR361 | 4 | 5 | SAP | saprolite
KRR361 | 5 | 6 | SAP | saprolite
KRR361 | 6 | 7 | SAP | saprolite
KRR361 | 7 | 8 | SAP | saprolite
KRR361 | 8 | 9 | SAP | saprolite
KRR361 | 9 | 10 | SAP | saprolite
KRR361 | 10 | 11 | SAP | saprolite
KRR361 | 11 | 12 | SAP | saprolite
KRR361 | 12 | 13 | SAP | saprolite
KRR361 | 13 | 14 | SAP | saprolite
KRR361 | 14 | 15 | GNIS | gneiss | mafic
KRR361 | 15 | 16 | GNIS | gneiss | mafic
KRR361 | 16 | 17 | GNIS | gneiss | mafic
KRR361 | 17 | 18 | GNIS | gneiss | mafic
KRR490 | 0 | 1 | SAND | sand
KRR490 | 1 | 2 | SAND | sand
KRR490 | 2 | 3 | CLAY | clay
KRR490 | 3 | 4 | CLAY | clay
KRR490 | 4 | 5 | CLAY | clay
KRR490 | 5 | 6 | CLAY | clay
KRR490 | 6 | 7 | CLAY | clay
KRR490 | 7 | 8 | CLAY | clay
KRR490 | 8 | 9 | CLAY | clay
KRR490 | 9 | 10 | CLAY | clay
KRR490 | 10 | 11 | CLAY | clay
KRR490 | 11 | 12 | CLAY | clay
KRR490 | 12 | 13 | CLAY | clay
KRR490 | 13 | 14 | CLAY | clay
KRR490 | 14 | 15 | CLAY | clay
KRR490 | 15 | 16 | GNIS | gneiss
KRR490 | 16 | 17 | GNIS | gneiss
KRR491 | 0 | 1 | SAND | sand
KRR491 | 1 | 2 | FER | Ferricrete | abund.qtz pebbles
KRR491 | 2 | 3 | CLAY | clay
KRR491 | 3 | 4 | CLAY | clay
KRR491 | 4 | 5 | CLAY | clay
KRR491 | 5 | 6 | CLAY | clay
KRR491 | 6 | 7 | CLAY | clay
KRR491 | 7 | 8 | CLAY | clay
KRR491 | 8 | 9 | CLAY | clay
KRR491 | 9 | 10 | CLAY | clay
KRR491 | 10 | 11 | CLAY | clay
KRR491 | 11 | 12 | CLAY | clay
KRR491 | 12 | 13 | SAP | saprolite | micaceous
KRR491 | 13 | 14 | SAP | saprolite | micaceous
KRR491 | 14 | 15 | GNIS | gneiss
KRR492 | 0 | 1 | FER | Ferricrete | abund.qtz
KRR492 | 1 | 2 | CLAY | clay
KRR492 | 2 | 3 | CLAY | clay | abund.qtz grit
KRR492 | 3 | 4 | CLAY | clay
KRR492 | 4 | 5 | CLAY | clay
KRR492 | 5 | 6 | CLAY | clay
KRR492 | 6 | 7 | CLAY | clay
KRR492 | 7 | 8 | CLAY | clay
KRR492 | 8 | 9 | CLAY | clay
KRR492 | 9 | 10 | CLAY | clay
KRR492 | 10 | 11 | CLAY | clay
KRR492 | 11 | 12 | CLAY | clay
KRR492 | 12 | 13 | CLAY | clay
KRR492 | 13 | 14 | CLAY | clay
KRR492 | 14 | 15 | CLAY | clay
KRR492 | 15 | 16 | CLAY | clay
KRR492 | 16 | 17 | CLAY | clay
KRR492 | 17 | 18 | CLAY | clay
KRR492 | 18 | 19 | SAP | saprolite | micaceous
KRR492 | 19 | 20 | SAP | saprolite | micaceous
KRR492 | 20 | 21 | SAP | saprolite | micaceous
KRR492 | 21 | 22 | SAP | saprolite | micaceous
KRR492 | 22 | 23 | SAP | saprolite | micaceous
KRR492 | 23 | 24 | SAP | saprolite | micaceous
KRR492 | 24 | 25 | SAP | saprolite | micaceous
KRR492 | 25 | 26 | SAP | saprolite
KRR492 | 26 | 27 | SAP | saprolite
KRR492 | 27 | 28 | SAP | saprolite
KRR492 | 28 | 29 | GNIS | gneiss | mafic - few pi garnets (diam.1-2 mm)
KRR492 | 29 | 30 | GNIS | gneiss | mafic - few pi garnets (diam.1-2 mm)
KRR493 | 0 | 1 | FER | Ferricrete
KRR493 | 1 | 2 | CLAY | clay
KRR493 | 2 | 3 | CLAY | clay
KRR493 | 3 | 4 | CLAY | clay
KRR493 | 4 | 5 | CLAY | clay
KRR493 | 5 | 6 | CLAY | clay
KRR493 | 6 | 7 | CLAY | clay
KRR493 | 7 | 8 | CLAY | clay
KRR493 | 8 | 9 | CLAY | clay
KRR493 | 9 | 10 | CLAY | clay
KRR493 | 10 | 11 | CLAY | clay
KRR493 | 11 | 12 | CLAY | clay
KRR493 | 12 | 13 | CLAY | clay
KRR493 | 13 | 14 | CLAY | clay
KRR493 | 14 | 15 | CLAY | clay
KRR493 | 15 | 16 | CLAY | clay
KRR493 | 16 | 17 | CLAY | clay
KRR493 | 17 | 18 | CLAY | clay
KRR493 | 18 | 19 | CLAY | clay
KRR493 | 19 | 20 | CLAY | clay
KRR493 | 20 | 21 | CLAY | clay
KRR493 | 21 | 22 | CLAY | clay
KRR493 | 22 | 23 | CLAY | clay
KRR493 | 23 | 24 | CLAY | clay
KRR493 | 24 | 25 | CLAY | clay
KRR493 | 25 | 26 | CLAY | clay
KRR493 | 26 | 27 | CLAY | clay
KRR493 | 27 | 28 | CLAY | clay
KRR493 | 28 | 29 | CLAY | clay
KRR493 | 29 | 30 | CLAY | clay
KRR493 | 30 | 31 | GNIS | gneiss | mafic - abund.pu-re garnets (diam. 1-2 mm) - steel-grey biotite
KRR493 | 31 | 32 | GNIS | gneiss | mafic - abund.pu-re garnets (diam. 1-2 mm) - steel-grey biotite
KRR493 | 32 | 33 | GNIS | gneiss | mafic - abund.pu-re garnets (diam. 1-2 mm) - steel-grey biotite
KRR495 | 0 | 1 | SAND | sand
KRR495 | 1 | 2 | CLAY | clay
KRR495 | 2 | 3 | CLAY | clay
KRR495 | 3 | 4 | CLAY | clay
KRR495 | 4 | 5 | CLAY | clay
KRR495 | 5 | 6 | CLAY | clay
KRR495 | 6 | 7 | CLAY | clay
KRR495 | 7 | 8 | CLAY | clay
KRR495 | 8 | 9 | CLAY | clay
KRR495 | 9 | 10 | CLAY | clay
KRR495 | 10 | 11 | CLAY | clay
KRR495 | 11 | 12 | GNIS | gneiss
KRR495 | 12 | 13 | GNIS | gneiss
KRR496 | 0 | 1 | FER | Ferricrete | abund.qtz frags.
KRR496 | 1 | 2 | CLAY | clay
KRR496 | 2 | 3 | CLAY | clay
KRR496 | 3 | 4 | CLAY | clay
KRR496 | 4 | 5 | CLAY | clay
KRR496 | 5 | 6 | CLAY | clay
KRR496 | 6 | 7 | CLAY | clay
KRR496 | 7 | 8 | CLAY | clay
KRR496 | 8 | 9 | CLAY | clay
KRR496 | 9 | 10 | CLAY | clay
KRR496 | 10 | 11 | CLAY | clay
KRR496 | 11 | 12 | CLAY | clay
KRR496 | 12 | 13 | CLAY | clay
KRR496 | 13 | 14 | CLAY | clay
KRR496 | 14 | 15 | CLAY | clay
KRR496 | 15 | 16 | CLAY | clay
KRR496 | 16 | 17 | SAP | saprolite | micaceous
KRR496 | 17 | 18 | SAP | saprolite | micaceous
KRR496 | 18 | 19 | SAP | saprolite | micaceous
KRR496 | 19 | 20 | SAP | saprolite | micaceous
KRR496 | 20 | 21 | SAP | saprolite | micaceous
KRR496 | 21 | 22 | SAP | saprolite | micaceous
KRR496 | 22 | 23 | SAP | saprolite | micaceous
KRR496 | 23 | 24 | SAP | saprolite | micaceous
KRR496 | 24 | 25 | GNIS | gneiss | few re garnets - micaceous
KRR496 | 25 | 26 | GNIS | gneiss | few re garnets - micaceous
KRR497 | 0 | 1 | FER | Ferricrete
KRR497 | 1 | 2 | FER | Ferricrete
KRR497 | 2 | 3 | CLAY | clay
KRR497 | 3 | 4 | CLAY | clay
KRR497 | 4 | 5 | CLAY | clay
KRR497 | 5 | 6 | CLAY | clay
KRR497 | 6 | 7 | CLAY | clay
KRR497 | 7 | 8 | CLAY | clay
KRR497 | 8 | 9 | CLAY | clay
KRR497 | 9 | 10 | CLAY | clay
KRR497 | 10 | 11 | CLAY | clay
KRR497 | 11 | 12 | CLAY | clay
KRR497 | 12 | 13 | CLAY | clay
KRR497 | 13 | 14 | CLAY | clay
KRR497 | 14 | 15 | CLAY | clay
KRR497 | 15 | 16 | CLAY | clay
KRR497 | 16 | 17 | CLAY | clay
KRR497 | 17 | 18 | CLAY | clay
KRR497 | 18 | 19 | CLAY | clay
KRR497 | 19 | 20 | CLAY | clay
KRR497 | 20 | 21 | CLAY | clay
KRR497 | 21 | 22 | CLAY | clay
KRR497 | 22 | 23 | CLAY | clay
KRR497 | 23 | 24 | CLAY | clay
KRR497 | 24 | 25 | CLAY | clay
KRR497 | 25 | 26 | CLAY | clay
KRR497 | 26 | 27 | CLAY | clay
KRR497 | 27 | 28 | CLAY | clay
KRR497 | 28 | 29 | CLAY | clay
KRR497 | 29 | 30 | CLAY | clay
KRR497 | 30 | 31 | GNIS | gneiss | minor steel-grey mica?
KRR497 | 31 | 32 | GNIS | gneiss | minor steel-grey mica?
KRR497 | 32 | 33 | GNIS | gneiss | minor steel-grey mica?
KRR568 | 0 | 1 | SAND | sand | sand and clayey sand
KRR568 | 1 | 2 | SAND | sand | clayey coarser sand
KRR568 | 2 | 3 | SAND | sand | clayey sand to sandy clay
KRR568 | 3 | 4 | SAND | sand | grey sandy clay
KRR568 | 4 | 5 | SAND | sand | grey sand and clayey sand
KRR568 | 5 | 6 | SAND | sand | grey sand and clayey sand
KRR568 | 6 | 7 | SAND | sand
KRR568 | 7 | 8 | SAND | sand
KRR568 | 8 | 9 | SAND | sand
KRR568 | 9 | 10 | SAND | sand | lost circ in clayey wet sand - moved and drilled 0-4m same res
KRR569 | 0 | 1 | SAND | sand | fine silt and sand
KRR569 | 1 | 2 | SAND | sand | clayey / silty sand
KRR569 | 2 | 3 | CLAY | clay | clay
KRR569 | 3 | 4 | CLAY | clay | clay and clayey sand
KRR569 | 4 | 5 | SAND | sand | sandy clay - some quartz fragments
KRR569 | 5 | 6 | CLAY | clay | clay - clayey sand
KRR569 | 6 | 7 | SAND | sand | sandy clay
KRR569 | 7 | 8 | SAND | sand | sandy clay - small flakes of mica
KRR569 | 8 | 9 | SAND | sand | micaceous clayey sand - some micaceous
KRR569 | 9 | 10 | SAND | sand | micaceous clayey sand - some micaceous
KRR569 | 10 | 11 | SAND | sand | micaceous clayey sand - some micaceous
KRR569 | 11 | 12 | SAND | sand | micaceous clayey sand - some micaceous
KRR569 | 12 | 13 | SAP | saprolite | saprolitic grey-green
KRR569 | 13 | 14 | GNIS | gneiss | q-f-m gneiss - some cholorite?
KRR569 | 14 | 15 | GNIS | gneiss | schistose very micaceous / chlorite - finely layered q-f-b/m gneiss
KRR570 | 0 | 1 | FER | Ferricrete | coarse gravels and clay - rounded bebbles
KRR570 | 1 | 2 | SAND | sand | sand - few pebbles
KRR570 | 2 | 3 | SAND | sand | clayey sand
KRR570 | 3 | 4 | GNIS | gneiss | clayey sand - isolated fragments of fresh q-f gneiss
KRR570 | 4 | 5 | SAP | saprolite | coarse clayey sand - micaceous
KRR570 | 5 | 6 | SAP | saprolite | coarse clayey sand - micaceous
KRR570 | 6 | 7 | SAP | saprolite | medium - coarse sand - some clay
KRR570 | 7 | 8 | SAP | saprolite | medium - coarse sand - some clay - many pink quartz grains
KRR570 | 8 | 9 | GNIS | gneiss | quartz rich feld s - sand + vw frags q-f gneiss
KRR570 | 9 | 10 | GNIS | gneiss | quartz rich feld s - sand + vw frags q-f gneiss + abund mica - red qtz - + ltgr alt
KRR570 | 10 | 11 | GNIS | gneiss | quartz rich feld s - sand + vw frags q-f gneiss + abund mica - red qtz - + ltgr alt
KRR570 | 11 | 12 | GNIS | gneiss | quartz rich feld s - sand + vw frags q-f gneiss + abund mica - red qtz - + ltgr alt
KRR570 | 12 | 13 | GNIS | gneiss | quartz rich feld s - sand + vw frags q-f gneiss + abund mica - red qtz - + ltgr alt
KRR570 | 13 | 14 | GNIS | gneiss | Increasing pervasive pink / red alteration
KRR570 | 14 | 15 | GNIS | gneiss | Increasing pervasive pink / red alteration
KRR570 | 15 | 16 | GNIS | gneiss | Coarser q-f-m gneiss - pink-red alt - minor apple green alt
KRR570 | 16 | 17 | GNIS | gneiss | Coarser q-f-m gneiss - pink-red alt - minor apple green alt
KRR570 | 17 | 18 | GNIS | gneiss | Coarser q-f-m gneiss - pink-red alt - minor apple green alt
KRR571 | 0 | 1 | FER | Ferricrete | pisoliths - soil - silt and some clay
KRR571 | 1 | 2 | CLAY | clay | silty ferruginous clay - multi coloured ferrugenous
KRR571 | 2 | 3 | CLAY | clay | fine silty clay
KRR571 | 3 | 4 | CLAY | clay | fine silty clay - slightly darker
KRR571 | 4 | 5 | CLAY | clay | fine silty clay
KRR571 | 5 | 6 | CLAY | clay | fine silty clay
KRR571 | 6 | 7 | CLAY | clay | fine silty clay
KRR571 | 7 | 8 | CLAY | clay | fine silty clay
KRR571 | 8 | 9 | CLAY | clay | fine silty clay
KRR571 | 9 | 10 | CLAY | clay | fine silty clay
KRR571 | 10 | 11 | GNIS | gneiss | granular pale red or slightly alterd veary weatehered q-f rock
KRR571 | 11 | 12 | GNIS | gneiss | granular veary weatehered q-f rock - pink-red alt obvious
KRR571 | 12 | 13 | GNIS | gneiss | granular veary weatehered q-f rock - pink-red alt obvious
KRR571 | 13 | 14 | GNIS | gneiss | granular veary weatehered q-f rock - pink-red alt obvious
KRR571 | 14 | 15 | GNIS | gneiss | granular veary weatehered q-f rock - pink-red alt obvious
KRR571 | 15 | 16 | GNIS | gneiss | schistose veary weatehered q-f rock - pink-red alt obvious
KRR571 | 16 | 17 | SCH | schist | schistose very micaceous
KRR571 | 17 | 18 | SCH | schist | schistose very micaceous - mica schist + minor gneissic layers - much less red alt
KRR571 | 18 | 19 | SCH | schist | gneissic very micaceous - mica schist + minor gneissic layers - much less red alt
KRR571 | 19 | 20 | GNIS | gneiss | layered becoming very hard mica-rich q-f-b gneiss
KRR571 | 20 | 21 | GNIS | gneiss | disseminated red alteration
KRR571 | 21 | 22 | GNIS | gneiss | disseminated red alteration
KRR571 | 22 | 23 | GNIS | gneiss | disseminated red alteration
KRR572 | 0 | 1 | FER | Ferricrete | pisoliths and silty soil
KRR572 | 1 | 2 | CLAY | clay | sillty clay
KRR572 | 2 | 3 | CLAY | clay | creamy clays
KRR572 | 3 | 4 | GNIS | gneiss | layeredclays - silty with vw gneissic fragments
KRR572 | 4 | 5 | GNIS | gneiss | foliated clays - silty with vw gneissic fragments
KRR572 | 5 | 6 | GNIS | gneiss | clays - silty with vw gneissic fragments
KRR572 | 6 | 7 | GNIS | gneiss | silty clays - some vw ?gneiss
KRR572 | 7 | 8 | GNIS | gneiss | silty clays - some vw ?gneiss
KRR572 | 8 | 9 | GNIS | gneiss | silty clays - some vw ?gneiss
KRR572 | 9 | 10 | GNIS | gneiss | silty clays - some vw ?gneiss
KRR572 | 10 | 11 | GNIS | gneiss | silty clays - some vw ?gneiss
KRR572 | 11 | 12 | GNIS | gneiss | silty clays - some vw ?gneiss
KRR572 | 12 | 13 | GNIS | gneiss | silty clays - some vw ?gneiss
KRR572 | 13 | 14 | GNIS | gneiss | silty clays - some vw ?gneiss
KRR572 | 14 | 15 | GNIS | gneiss | granular texture - vw quartz gneiss and silty clay
KRR572 | 15 | 16 | GNIS | gneiss | gneissic granular texture - vw quartz gneiss and silty clay
KRR572 | 16 | 17 | GNIS | gneiss | gneissic silty clays and vw q-f gneiss - minor red & apple green alterat
KRR572 | 17 | 18 | GNIS | gneiss | gneissic micaceous q-f gneiss - minor pink & apple green alteration
KRR572 | 18 | 19 | GNIS | gneiss | laminar micaceous q-f gneiss - minor pink & apple green alteration
KRR572 | 19 | 20 | GNIS | gneiss | micaceous q-f gneiss - minor pink & apple green alteration
KRR572 | 20 | 21 | GNIS | gneiss | micaceous q-f gneiss - minor pink & apple green alteration - weak cl
KRR572 | 21 | 22 | GNIS | gneiss | micaceous q-f gneiss - minor pink & apple green alteration - weak cl
KRR572 | 22 | 23 | GNIS | gneiss | micaceous q-f gneiss - minor pink & apple green alteration - weak cl
KRR573 | 0 | 1 | FER | Ferricrete | rebr pisoliths - silt - clays and rock fragments
KRR573 | 1 | 2 | CLAY | clay | reddish orange silty clays
KRR573 | 2 | 3 | CLAY | clay | reddish orange silty clays
KRR573 | 3 | 4 | CLAY | clay | reddish orange silty clays
KRR573 | 4 | 5 | CLAY | clay | reddish orange silty clays
KRR573 | 5 | 6 | CLAY | clay | reddish orange silty clays - some white to grey clay
KRR573 | 6 | 7 | CLAY | clay | reddish orange silty clays - some white to grey clay
KRR573 | 7 | 8 | CLAY | clay | reddish orange silty clays - some white to grey clay
KRR573 | 8 | 9 | CLAY | clay | silty clay
KRR573 | 9 | 10 | GNIS | gneiss | silty clay - fragments of vw white to greenish f-q gneiss
KRR573 | 10 | 11 | SAP | saprolite | graunlar silty clay
KRR573 | 11 | 12 | SAP | saprolite | silty clay
KRR573 | 12 | 13 | SCH | schist | talcy silty clay - micaceous vw mica schist - talcy /soapy feel.
KRR573 | 13 | 14 | SCH | schist | talcy silty clay - micaceous vw mica schist - talcy /soapy feel.
KRR573 | 14 | 15 | SCH | schist | talcy silty clay - micaceous vw mica schist - talcy /soapy feel.
KRR573 | 15 | 16 | SCH | schist | talcy silty clay - micaceous vw mica schist - talcy /soapy feel.
KRR573 | 16 | 17 | SCH | schist | silty / micaceous mica schist and micaceous gneiss - apple green alt
KRR573 | 17 | 18 | GNIS | gneiss | very micaceous gneiss and schist
KRR573 | 18 | 19 | GNIS | gneiss | very micaceous gneiss and schist
KRR573 | 19 | 20 | GNIS | gneiss | very micaceous gneiss and schist
KRR573 | 20 | 21 | GNIS | gneiss | less micaceous silty fine sand
KRR573 | 21 | 22 | GNIS | gneiss | less micaceous silty fine sand
KRR573 | 22 | 23 | GNIS | gneiss | schistose micaceous q-f gneiss / schistose gneiss
KRR573 | 23 | 24 | GNIS | gneiss | schistose micaceous q-f gneiss / schistose gneiss
KRR574 | 0 | 1 | SILT | silt | yellow brown silty soil
KRR574 | 1 | 3 | CLAY | clay | silty clay
KRR574 | 3 | 4 | CLAY | clay | silty clay - deocmposed q-f rock
KRR574 | 4 | 5 | CLAY | clay | foliated silty clay foliated
KRR574 | 5 | 7 | CLAY | clay | foliated bright yegr fine silty clay with vw ?gnes sic fragments
KRR574 | 7 | 8 | GNIS | gneiss | foliated rapid colour change - silty clay with some hard gnes sic fragments
KRR574 | 8 | 9 | GNIS | gneiss | silty clay with vw gneissic fragments
KRR574 | 9 | 10 | GNIS | gneiss | colour change: fine grained q-f-b and orange garnet
KRR574 | 10 | 12 | GNIS | gneiss | fine grained q-f gneiss with few orange garnets
KRR574 | 12 | 15 | GNIS | gneiss | larger garnets orbr to rebr grains to 2mm.
KRR574 | 15 | 16 | GNIS | gneiss | mostly very fine graine q-f garnet gneiss
KRR574 | 16 | 17 | GNIS | gneiss | mostly v.f.grained q-f garnet gneiss - increasing and abund apple gr alt
KRR575 | 0 | 1 | FER | Ferricrete | pisoliths - clay nodules and silty soil
KRR575 | 1 | 2 | CLAY | clay | clay
KRR575 | 2 | 3 | CLAY | clay | foliated clay - ferruginous and grey to grey green colour
KRR575 | 3 | 4 | GNIS | gneiss | gneissic colour change: greenish decomposed q-f-b gneiss
KRR575 | 4 | 5 | GNIS | gneiss | gneissic silty clay with decomposed gnes sic fragments
KRR575 | 5 | 8 | GNIS | gneiss | gneissic fine silty clays - very decomposed gneiss
KRR575 | 8 | 9 | GNIS | gneiss | gneissic decomposed q-f-b gneiss
KRR575 | 9 | 11 | GNIS | gneiss | gneissic very decomposed q-f-b gneiss - silty ferruginous
KRR575 | 11 | 16 | GNIS | gneiss | gneissic decomposed q-f-b gneiss
KRR575 | 16 | 18 | GNIS | gneiss | gneissic ltgy vfg gneiss+small reddish garnets+apple gr alt+minor red alt
KRR576 | 0 | 1 | SILT | silt | fine silty loam - sand loam
KRR576 | 1 | 3 | SAND | sand | medium - coarse sand with quartz pebbles
KRR576 | 3 | 4 | CLAY | clay | foliated silty clay with vw gnes sic fragments
KRR576 | 4 | 6 | GNIS | gneiss | foliated silty with decomposed q-f-b gneiss
KRR576 | 6 | 8 | GNIS | gneiss | schistose very micaceous - q-f-b gneiss with many fine orange garnets
KRR576 | 8 | 9 | GNIS | gneiss | schistose increasing mica. darker colour - abundand pink to orange-brown garnet
KRR576 | 9 | 10 | SCH | schist | schistose dark grey - green ?chloritic schist - many f. garnets
KRR576 | 10 | 11 | GNIS | gneiss | gneissic hard dark coloured mafic gneiss with garnet - some white / light gr felsic s
KRR576 | 11 | 12 | GNIS | gneiss | gneissic felsic very coarse grained pegmatoidal - biotite - rich band s -
KRR581 | 0 | 2 | FER | Ferricrete | sand - silt - abund. pisoliths
KRR581 | 2 | 6 | CLAY | clay | silty clay
KRR581 | 6 | 10 | GNIS | gneiss | silty clay - saprolite - decomposed q-f gneiss
KRR581 | 10 | 14 | GNIS | gneiss | q-f-mica gneiss
KRR581 | 14 | 19 | GNIS | gneiss | q-f-b-gneiss
KRR582 | 0 | 1 | FER | Ferricrete | sand - few pisoliths
KRR582 | 1 | 2 | FER | Ferricrete | pisoliths - red and white clays
KRR582 | 2 | 4 | CLAY | clay | red/white/yellow hematitic clays
KRR582 | 4 | 6 | CLAY | clay | silty clays
KRR582 | 6 | 9 | GNIS | gneiss | granular
KRR582 | 9 | 12 | GNIS | gneiss | gneissic
KRR583 | 0 | 2 | FER | Ferricrete | sand / pisoliths silty soil
KRR583 | 2 | 4 | CLAY | clay | silty clay
KRR583 | 4 | 10 | GNIS | gneiss | silty clay and fragments of hw to sw q-f-gn
KRR583 | 10 | 11 | GNIS | gneiss | schistose darker coloured hw micaceous q-f-rock - schistose gneiss
KRR583 | 11 | 18 | GNIS | gneiss | gneissic darker coloured hw micaceous q-f-rock - schistose gneiss - some
KRR583 | 18 | 23 | MFGN | mafic gneiss | gneissic fresher more biotite rich q-f-b-gn