## RTE_DH_LITH_210104_143
HOLEID | DFROM | DTO | COLOUR1_MOD_ID | COLOUR11_ID | COLOUR12_ID | COLOUR1_MOD | COLOUR11_DSCR | COLOUR12_DSCR | LITH1_QUAL1_ID | LITH1_ID | LITH1_ABUN | LITH1_QUAL1_DSCR | LITH1_QUAL2_DSCR | LITH1_DSCR | COLOUR2_MOD_ID | COLOUR21_ID | COLOUR22_ID | COLOUR2_MOD | COLOUR21_DSCR | COLOUR22_DSCR | LITH2_QUAL1_ID | LITH2_QUAL2_ID | LITH2_ID | LITH2_ABUN | LITH2_DSCR | COMMENTS
RC03BIR001 | 0 | 1 | LGT | NOT | NOT | LIGHT | NOT OBSERVED | NOT OBSERVED | NOT | NOT | -999 | NOT OBSERVED | NOT OBSERVED | NOT OBSERVED | NOT | NOT | NOT | NOT OBSERVED | NOT OBSERVED | NOT OBSERVED | NOT | NOT | NOT | -999 | NOT OBSERVED | Soil and pisolites
RC03BIR001 | 1 | 3 | DRK | BR | NOT | DARK | BROWN | NOT OBSERVED | FER | NOT | -999 | FERRUGINOUS | LATERITIC | NOT OBSERVED | NOT | NOT | NOT | NOT OBSERVED | NOT OBSERVED | NOT OBSERVED | NOT | NOT | NOT | -999 | NOT OBSERVED | Soil and yellow pisolites
RC03BIR001 | 3 | 7 | DRK | BR | NOT | DARK | BROWN | NOT OBSERVED | FER | LATT | -999 | FERRUGINOUS | NOT OBSERVED | LATERITE | NOT | NOT | NOT | NOT OBSERVED | NOT OBSERVED | NOT OBSERVED | NOT | NOT | PIS | -999 | PISOLITE | Predominantly pisolit4es with some rock fragments
RC03BIR001 | 7 | 9 | ME | BR | GY | MEDIUM | BROWN | GREY | FER | BLT | 40 | FERRUGINOUS | NOT OBSERVED | BASALT | NOT | NOT | NOT | NOT OBSERVED | NOT OBSERVED | NOT OBSERVED | NOT | NOT | LATT | 60 | LATERITE | Brown and grey clay
RC03BIR001 | 9 | 10 | LGT | GR | NOT | LIGHT | GREEN | NOT OBSERVED | WEA | BLT | 80 | WEATHERED | NOT OBSERVED | BASALT | LGT | GY | NOT | LIGHT | GREY | NOT OBSERVED | CLYY | NOT | CLY | 20 | CLAY | Weathered rock fragments with small black minerals
RC03BIR001 | 10 | 17 | DRK | GR | NOT | DARK | GREEN | NOT OBSERVED | FER | BLT | 100 | FERRUGINOUS | NOT OBSERVED | BASALT | DRK | BR | NOT | DARK | BROWN | NOT OBSERVED | NOT | NOT | NOT | -999 | NOT OBSERVED | Weathered ferruginous basalt with vesicles and pyroxenes, plag laths.
RC03BIR001 | 17 | 38 | DRK | GR | NOT | DARK | GREEN | NOT OBSERVED | NOT | BLT | 100 | NOT OBSERVED | NOT OBSERVED | BASALT | NOT | NOT | NOT | NOT OBSERVED | NOT OBSERVED | NOT OBSERVED | NOT | NOT | NOT | -999 | NOT OBSERVED | Dark green fresh basalt with plag laths, filled visicles, pyroxenes
RC03BIR001 | 38 | 47 | ME | GY | NOT | MEDIUM | GREY | NOT OBSERVED | NOT | BLT | 100 | NOT OBSERVED | NOT OBSERVED | BASALT | ME | GR | NOT | MEDIUM | GREEN | NOT OBSERVED | NOT | NOT | NOT | -999 | NOT OBSERVED | More fabricated basalt with Fe-ox stained plagioclase. Coarser grained minerals more identfyable. Vesicles more common.
RC03BIR001 | 47 | 58 | DRK | GR | NOT | DARK | GREEN | NOT OBSERVED | NOT | BLT | 100 | NOT OBSERVED | NOT OBSERVED | BASALT | NOT | NOT | NOT | NOT OBSERVED | NOT OBSERVED | NOT OBSERVED | NOT | NOT | NOT | -999 | NOT OBSERVED | Back into same material as before, more blocky and less Fe-ox stained plagioclase
RC03BIR002 | 0 | 4 | DRK | BR | NOT | DARK | BROWN | NOT OBSERVED | FER | LATT | -999 | FERRUGINOUS | NOT OBSERVED | LATERITE | NOT | NOT | NOT | NOT OBSERVED | NOT OBSERVED | NOT OBSERVED | NOT | NOT | NOT | -999 | NOT OBSERVED | Pisolites with some kaolin
RC03BIR002 | 4 | 5 | LGT | BR | NOT | LIGHT | BROWN | NOT OBSERVED | NOT | CLY | 60 | NOT OBSERVED | NOT OBSERVED | CLAY | DRK | BR | NOT | DARK | BROWN | NOT OBSERVED | NOT | NOT | PIS | 40 | PISOLITE | Clay is probably kaolinitic
RC03BIR002 | 5 | 10 | DRK | BR | NOT | DARK | BROWN | NOT OBSERVED | FER | PIS | 80 | FERRUGINOUS | NOT OBSERVED | PISOLITE | NOT | NOT | NOT | NOT OBSERVED | NOT OBSERVED | NOT OBSERVED | NOT | NOT | ROCK | 20 | ROCK | Unrecognisable precursor
RC03BIR002 | 10 | 12 | DRK | BR | NOT | DARK | BROWN | NOT OBSERVED | FER | ROCK | 100 | FERRUGINOUS | NOT OBSERVED | ROCK | NOT | NOT | NOT | NOT OBSERVED | NOT OBSERVED | NOT OBSERVED | NOT | NOT | NOT | -999 | NOT OBSERVED | Original texture obliterated by Re Ox
RC03BIR002 | 12 | 25 | DRK | BR | NOT | DARK | BROWN | NOT OBSERVED | FER | PIS | 50 | FERRUGINOUS | NOT OBSERVED | PISOLITE | DRK | BR | NOT | DARK | BROWN | NOT OBSERVED | FER | NOT | CLY | 30 | CLAY | Zone of pisolites both hematite and geothitic with clay. Possibly bauxitic.
RC03BIR002 | 25 | 35 | NOT | BK | NOT | NOT OBSERVED | BLACK | NOT OBSERVED | SILI | BLT | -999 | SILICEOUS | NOT OBSERVED | BASALT | DRK | GY | NOT | DARK | GREY | NOT OBSERVED | NOT | NOT | NOT | -999 | NOT OBSERVED | Highly silicified basalt , appears like silcrete but is blocky and has conchoidal fracture. Fe-ox coating fractures.
RC03BIR002 | 35 | 43 | DRK | BR | NOT | DARK | BROWN | NOT OBSERVED | FER | BLT | 100 | FERRUGINOUS | NOT OBSERVED | BASALT | NOT | NOT | NOT | NOT OBSERVED | NOT OBSERVED | NOT OBSERVED | NOT | NOT | NOT | -999 | NOT OBSERVED | Highly ferruginous almost porous basalt. Vesicular with pale to vivid green infills. Mn stains.
RC03BIR002 | 43 | 50 | DRK | GR | NOT | DARK | GREEN | NOT OBSERVED | NOT | BLT | 90 | NOT OBSERVED | NOT OBSERVED | BASALT | NOT | WH | GR | NOT OBSERVED | WHITE | GREEN | NOT | NOT | QZVN | 10 | QUARTZ VEIN | Fresh basalt still flaky in appearance, black specs. White to apple green veins, hard possibly quartz.
RC03BIR002 | 50 | 58 | DRK | GR | NOT | DARK | GREEN | NOT OBSERVED | NOT | BLT | 100 | NOT OBSERVED | NOT OBSERVED | BASALT | NOT | NOT | NOT | NOT OBSERVED | NOT OBSERVED | NOT OBSERVED | NOT | NOT | NOT | -999 | NOT OBSERVED | Fresh basalt with very little vein material, small black pyroxene's.
RC03BIR003 | 0 | 1 | DRK | BR | NOT | DARK | BROWN | NOT OBSERVED | FER | PIS | -999 | FERRUGINOUS | NOT OBSERVED | PISOLITE | NOT | NOT | NOT | NOT OBSERVED | NOT OBSERVED | NOT OBSERVED | NOT | NOT | NOT | -999 | NOT OBSERVED | Pisolites and soil
RC03BIR003 | 1 | 2 | DRK | BR | NOT | DARK | BROWN | NOT OBSERVED | FER | CLY | -999 | FERRUGINOUS | NOT OBSERVED | CLAY | NOT | NOT | NOT | NOT OBSERVED | NOT OBSERVED | NOT OBSERVED | NOT | NOT | NOT | -999 | NOT OBSERVED | Ferruginous clay
RC03BIR003 | 2 | 27 | ME | BR | NOT | MEDIUM | BROWN | NOT OBSERVED | NOT | BLT | 100 | NOT OBSERVED | NOT OBSERVED | BASALT | ME | GR | NOT | MEDIUM | GREEN | NOT OBSERVED | NOT | NOT | NOT | -999 | NOT OBSERVED | Weathered basalt consisting of ferruginous groundmass and Mn staining. Very strong between 12-14m. Plagioclase laths and vesicular features evident throughout. Small black pyroxene minerals. Some carbonate veining.
RC03BIR003 | 27 | 70 | DRK | GR | NOT | DARK | GREEN | NOT OBSERVED | NOT | BLT | 100 | NOT OBSERVED | NOT OBSERVED | BASALT | NOT | NOT | NOT | NOT OBSERVED | NOT OBSERVED | NOT OBSERVED | NOT | NOT | NOT | -999 | NOT OBSERVED | Fresh basalt with vesicles, plagioclase laths , pyroxene's and carbonate veining .
RC03BIR004 | 0 | 10 | ME | GY | NOT | MEDIUM | GREY | NOT OBSERVED | NOT | CLY | 100 | NOT OBSERVED | NOT OBSERVED | CLAY | NOT | NOT | NOT | NOT OBSERVED | NOT OBSERVED | NOT OBSERVED | NOT | NOT | NOT | -999 | NOT OBSERVED | Grey and mottled clay with gypsum nodules.
RC03BIR004 | 10 | 14 | DRK | BR | NOT | DARK | BROWN | NOT OBSERVED | FER | PIS | -999 | FERRUGINOUS | NOT OBSERVED | PISOLITE | DRK | BR | NOT | DARK | BROWN | NOT OBSERVED | CALC | NOT | CLCR | -999 | CALCRETE | Ferruginous calcrete and pisolites.
RC03BIR004 | 14 | 20 | DRK | BR | NOT | DARK | BROWN | NOT OBSERVED | FER | BLT | -999 | FERRUGINOUS | NOT OBSERVED | BASALT | NOT | NOT | NOT | NOT OBSERVED | NOT OBSERVED | NOT OBSERVED | NOT | NOT | NOT | -999 | NOT OBSERVED | Strongly ferruginous and Mn stained, green epidote alteration. Becomes more geothitic with depth.
RC03BIR004 | 20 | 56 | DRK | BR | NOT | DARK | BROWN | NOT OBSERVED | FER | BLT | 100 | FERRUGINOUS | NOT OBSERVED | BASALT | NOT | NOT | NOT | NOT OBSERVED | NOT OBSERVED | NOT OBSERVED | NOT | NOT | NOT | -999 | NOT OBSERVED | Weathered basalt with epidote alteration along veins and fractures. Calcite veining. Ferruginous nature is pervaisive. Still able to see textures such as plag laths and pyroxenes.
RC03BIR004 | 56 | 80 | DRK | GR | NOT | DARK | GREEN | NOT OBSERVED | NOT | BLT | 100 | NOT OBSERVED | NOT OBSERVED | BASALT | NOT | NOT | NOT | NOT OBSERVED | NOT OBSERVED | NOT OBSERVED | NOT | NOT | NOT | -999 | NOT OBSERVED | Fresh basalt containing pyroxenes and plag laths, vesicles filled with silica. Veins are chlorite and calcite .