## Geology Headers
Header Code | Type | Header
hole_name | General | Hole Name
from_depth | General | Start Interval (m)
To_depth | General | End Interval (m)
geol_type | General | Code for wrapping text
rec | General | Recovery
flag | General | Flag for highlighting
Age | General | Geological age
rt1 | Lithology | Rock Type 1
rmm1 | Lithology | 1st Rock Major Mineral
rtq1 | Lithology | Rock Type 1 Qulifier 1
rtq2 | Lithology | Rock Type 1 Qulifier 2
rtq3 | Lithology | Rock Type 1 Qulifier 3
rtq4 | Lithology | Rock Type 1 Qulifier 4
rt2 | Lithology | Rock Type 2
rt2q1 | Lithology | Rock Type 2 Qulifier 1
rt2q2 | Lithology | Rock Type 2 Qulifier 2
rt2q3 | Lithology | Rock Type 2 Qulifier 3
rt2q4 | Lithology | Rock Type 2 Qulifier 4
rl | Lithology | Lightness
rh1 | Lithology | 1st Rock Colour
rh2 | Lithology | 2nd Rock Colour
wth | Lithology | Weathering
gsize | Lithology | Grain Size
rtt1 | Lithology | Texture
rta1 | Lithology | 1st Rock Type Mineral amount
rtm1 | Lithology | 1st Rock Type Mineral
rta2 | Lithology | 2nd Rock Type Mineral amount
rtm2 | Lithology | 2nd Rock Type Mineral
rta3 | Lithology | 3rd Rock Type Mineral amount
rtm3 | Lithology | 3rd Rock Type Mineral
rta4 | Lithology | 4th Rock Type Mineral amount
rtm4 | Lithology | 4th Rock Type Mineral
rta5 | Lithology | 5th Rock Type Mineral amount
rtm5 | Lithology | 5th Rock Type Mineral
str_depth | Structure | Depth
str_type | Structure | Type
str_rel | Structure | Spatial
str_dip | Structure | Dip
str_magaz | Structure | Azimuth (mag)
smq1 | Mineralisation | 1st Sulphide Mineralisation Qualifier
smq2 | Mineralisation | 2nd Sulphide Mineralisation Qualifier
py | Mineralisation | Sulphides and/or oxides pyrite
po | Mineralisation | Sulphides and/or oxides pyrrhotite
cp | Mineralisation | Sulphides and/or oxides chalcopyrite
gl | Mineralisation | Sulphides and/or oxides galena
sp | Mineralisation | Sulphides and/or oxides sphalerite
other_su1 | Mineralisation | Sulphides and/or oxides other 1
other_am1 | Mineralisation | Sulphides and/or oxides percentage 1
other_su2 | Mineralisation | Sulphides and/or oxides other 2
other_am2 | Mineralisation | Sulphides and/or oxides percentage 2
veinqual | Veining | Veining qulifier
veinpc | Veining | Veining percetage
va1 | Veining | 1st veining type mineral amount
vtm1 | Veining | 1st veining type mineral
va2 | Veining | 2nd veining type mineral amount
vtm2 | Veining | 2nd veining type mineral
va3 | Veining | 3rd veining type mineral amount
vtm3 | Veining | 3rd veining type mineral
at1 | Alteration | 1st alteration type
at1m1 | Alteration | 1st alteration type mineral 1
at1m2 | Alteration | 1st alteration type mineral 2
at2 | Alteration | 2nd alteration type
at2m1 | Alteration | 2nd alteration type mineral 1
at2m2 | Alteration | 2nd alteration type mineral 2
comments | General | Comments

## Cover
Instructions for Use
On each sheet there are English column names with the coded column name underneath. Please do not remove the coded column names as they are required for data entry.
All columns with a RED heading are mandatory. This means you MUST enter this data. If you don't, your Project Technician will hound you to the end of your days to find out this information.
(Not a pleasant time for anyone!!)
All columns with a BLUE heading should be completed if you have ready access to this information.
All columns with a BLACK heading are entirely optional.
If you require more columns, please enter them at the end of each heading row. (eg despatch sheet for the samples would go after comments)
When entering data please refer to your drill cheat sheet/ validation book for valid codes. Any made up codes will require some serious discussion before being added to the validation set
If you have any queries contact your Project Technician and they'll set you straight.

## Collar
Hole | AMG East | AMG North | AMG Zone | Locality | State | Tenement | Program | Project | Hole Type | Inclination | Azimuth | Hole Depth | Basement Depth | Water Depth | Oxidation Depth | Basement Age | Basement Lith | Drilling Company | Drill Rig Type | Date Started | Date Finished | Logged By | Comments
BDRC04001 | 372775 | 7417450 | 53 AGD66 | Beaver Dam | NT | 22631 | Andrew Young East | Beaver Dam | RC | 90 |  | 202 | 41 | 155, 195 | 66 | PROT | ANDREW YOUNG COMPLEX | GRIMDAVIES | RC | 14.03.04 | 15.03.04 | P GREGORY

## Geology
Hole | From | To | Geol Type | Lithology | [28 empty] | Structure |  |  |  |  | Mineralisation | [10 empty] | Veining | [7 empty] | Alteration | [5 empty] | Comments
|  |  |  | recovery | flag | Rock Type 1 | Rock Type Qualifier |  |  |  |  | Rock Type 2 | Rock Type Qualifier |  |  |  | Colour |  |  | Weathering | Grain Size | Texture | Qualifiying Minerals (RTM) Amounts (RTA) | [9 empty] | Depth (m) | Type | Spatial | Dip | Azimuth | Sulphide Mineralisation |  | Pyrite | Pryrrhotite | Chalcopyrite | Galena | Sphalerite | Other | % | Other | % | Qualifier | Total | Mineral (VTM) Amounts(VTA) | [5 empty] | Type | Mineral 1 | Mineral 2 | Type 2 | Mineral 1 | Mineral 2
[7 empty] | M1 | Q1 | Q2 | Q3 | Q4 |  | Q1 | Q2 | Q3 | Q4 | Light | Hue 1 | Hue 2 |  |  |  | A1 | M1 | A2 | M2 | A3 | M3 | A4 | M4 | A5 | M5 | [5 empty] | Q1 | Q2 | [11 empty] | A1 | M1 | A2 | M2 | A3 | M3
BDR04001 | 0 | 1 | LL |  | OB | SAND | QZ | AE | [8 empty] | 5 | R | U | 7 | 3 |  | 7 | QZ | 6 | CY | 3 | HE
BDR04001 | 1 | 4 | LL |  |  | GRIT | QZ | CY | FE | LR | SF | [5 empty] | 5 | K | U | 7 | 3 |  | 7 | QZ | 7 | CY | 3 | HE
BDR04001 | 4 | 6 | LL |  |  | LRCH | QZ | FE | SF |  |  | GRIT | QZ | CY |  |  | 3 | U |  | 7 | 4 |  | 8 | QZ | 6 | HE | 4 | CY
BDR04001 | 6 | 8 | LL |  |  | GRIT | QZ | FE | CY | [7 empty] | 7 | E |  | 7 | 3 |  | 8 | QZ | 6 | CY
BDR04001 | 8 | 9 | LL |  |  | CLAY | CY | GT | [8 empty] | 7 | E |  | 7 | 0 |  | 8 | CY | 6 | QZ
BDR04001 | 9 | 16 | LL |  |  | CLAY | CY | GT | FE | [7 empty] | 5 | B |  | 7 | 2 |  | 8 | CY | 6 | QZ
BDR04001 | 16 | 20 | LL |  |  | CLAY | CY | SA | HE | [7 empty] | 5 | E | U | 7 | 2 |  | 8 | CY | 6 | QZ | 3 | OQ
BDR04001 | 20 | 24 | LL |  |  | LRCH | QZ | SF | FE | PI | [6 empty] | 4 | R | U | 7 | 3 |  | 8 | QZ | 4 | HE | 3 | CY
BDR04001 | 24 | 26 | LL |  |  | CLAY | CY | FE | [8 empty] | 5 | R | U | 7 | 2 |  | 8 | CY | 5 | QZ | 3 | HE
BDR04001 | 26 | 40 | LL |  |  | CLAY | CY | GT | FE | [7 empty] | 6 | K | U | 7 | 2 |  | 8 | CY | 5 | QZ | 2 | HE
BDR04001 | 40 | 41 | LL |  |  | GRAV | CY | GT | [8 empty] | 7 | E |  | 7 | 5 |  | 7 | QZ | 6 | CY
BDR04001 | 41 | 56 | LL |  | BS | GRDR | CY | MS | [8 empty] | 6 | K | U | 6 | 4 |  | 9 | CY | 5 | QZ
BDR04001 | 56 | 58 | LL |  |  | GRDR | FD | [9 empty] | 6 | E |  | 2 | 5 |  | 7 | FD | 7 | QZ | 4 | BI | 2 | GA
BDR04001 | 58 | 60 | LL |  |  | GRDR | CY | MS | [8 empty] | 5 | G | E | 7 | 5 |  | 8 | CY | 6 | QZ
BDR04001 | 60 | 62 | LL |  |  | GRDR | CY | MS | [8 empty] | 5 | G | E | 5 | 5 |  | 5 | CY | 6 | QZ | 6 | FD
BDR04001 | 62 | 66 | LL |  |  | GRDR | CY | MS | [8 empty] | 5 | G | E | 5 | 5 |  | 6 | CY | 6 | QZ | 6 | FD
BDR04001 | 66 | 68 | LL |  | BO | GRDR | FD | MS | [8 empty] | 6 | E |  | 1 | 5 |  | 7 | FD | 7 | QZ | 4 | BI | 1 | MA | 2 | CY
BDR04001 | 68 | 70 | LL |  |  | GRDR | FD | MS | [8 empty] | 6 | E |  | 0 | 5 |  | 7 | FD | 7 | QZ | 4 | BI | 4 | MA | [26 empty] | PA | MA
BDR04001 | 70 | 72 | LL |  |  | GRDR | FD | MS | [8 empty] | 6 | E |  | 0 | 5 |  | 7 | FD | 7 | QZ | 4 | BI | 2 | MA | [26 empty] | DI | MA
BDR04001 | 72 | 78 | LL |  |  | GRDR | FD | MS | [8 empty] | 6 | E |  | 0 | 5 |  | 7 | FD | 7 | QZ | 4 | BI | 4 | MA | [26 empty] | PA | MA
BDR04001 | 78 | 90 | LL |  |  | GRDR | FD | MS | [8 empty] | 6 | E |  | 0 | 5 |  | 7 | FD | 7 | QZ | 4 | BI | 3 | MA | [7 empty] | JF |  | T | [16 empty] | PA | MA
BDR04001 | 90 | 104 | LL |  |  | GRDR | FD | MS | GA | [7 empty] | 6 | E |  | 0 | 5 |  | 7 | FD | 7 | QZ | 4 | BI | 2 | MA | [7 empty] | JF |  | T | [16 empty] | DI | MA
BDR04001 | 104 | 117 | LL |  |  | GRDR | FD | MS | GA | [7 empty] | 6 | E |  | 0 | 5 |  | 7 | FD | 7 | QZ | 4 | BI | 3 | MA | [7 empty] | JF |  | M | [16 empty] | PA | MA
BDR04001 | 117 | 132 | LL |  |  | GRDR | FD | MS | [8 empty] | 6 | E |  | 0 | 5 |  | 7 | FD | 7 | QZ | 3 | BI | 6 | MA | [26 empty] | PV | MA | QZ | PV
BDR04001 | 132 | 134 | LL |  |  | GRDR | FD | MS | GA | [7 empty] | 6 | E |  | 0 | 5 |  | 7 | FD | 7 | QZ | 4 | BI | 2 | MA | [26 empty] | DI | MA
BDR04001 | 134 | 136 | LL |  |  | GRDR | FD | MS | GA | [7 empty] | 6 | E |  | 0 | 5 |  | 7 | FD | 7 | QZ | 3 | BI | 4 | MA | [26 empty] | PV | MA | PV | QZ
BDR04001 | 136 | 140 | LL |  |  | GRDR | FD | MS | GA | [7 empty] | 6 | E |  | 0 | 5 |  | 7 | FD | 7 | QZ | 4 | BI | 1 | MA | [26 empty] | DI | MA
BDR04001 | 140 | 142 | LL |  |  | GRDR | FD | MS | GA | [7 empty] | 6 | E |  | 0 | 5 |  | 7 | FD | 7 | QZ | 3 | BI | 4 | MA | [7 empty] | VN |  | T | [16 empty] | PD | MA
BDR04001 | 142 | 152 | LL |  |  | GRDR | FD | MS | GA | [7 empty] | 6 | E |  | 0 | 5 |  | 7 | FD | 7 | QZ | 4 | BI | 2 | MA | [7 empty] | JF |  | T | [16 empty] | PD | MA
BDR04001 | 152 | 160 | LL |  |  | GRDR | FD | MS | GA | [7 empty] | 6 | E |  | 0 | 5 |  | 7 | FD | 7 | QZ | 3 | BI | 6 | MA | [7 empty] | VN |  | M | [16 empty] | PV | MA | MV | MA
BDR04001 | 160 | 166 | LL |  |  | GRDR | FD | MS | GA | [7 empty] | 6 | E |  | 0 | 5 |  | 7 | FD | 7 | QZ | 4 | BI | 2 | MA | [26 empty] | DI | MA
BDR04001 | 166 | 170 | LL |  |  | GRDR | FD | MS | GA | [7 empty] | 6 | E |  | 0 | 5 |  | 7 | FD | 7 | QZ | 3 | BI | 4 | MA
BDR04001 | 170 | 172 | LL |  |  | GRDR | FD | MS | GA | [7 empty] | 7 | E |  | 0 | 5 |  | 7 | FD | 7 | QZ | 4 | BI | 2 | MA | [26 empty] | DI | MA | VN | MA
BDR04001 | 172 | 173 | LL |  |  | GRDR | FD | MS | GA | [7 empty] | 7 | E |  | 0 | 5 |  | 7 | FD | 7 | QZ | 3 | BI | 5 | MA | [26 empty] | VN | MA | PV | MA
BDR04001 | 173 | 202 | LL |  |  | GRDR | FD | MS | GA | [7 empty] | 7 | E |  | 0 | 5 |  | 7 | FD | 7 | QZ | 5 | GA | 5 | BI | [26 empty] | DI | MA | VN | MA

## Drill Cheat Sheet
MINERAL | [5 empty] | ROCK TYPE | [7 empty] | ROCK QUALIFYER / TEXTURE
actinolite | AC | galena | GL | rutile | RU | acid rock | ACID | gossan brec | GGBX | pebbles u- | PEBB | talc schist | TASC | acid | AC | ferruginous | FE | meta- | MT | trachytic | TC
albite/albitisation | AB | garnet | GA | scapolite | SC | acid volcanic | ACVL | granite | GRAN | pebbly snst | PBSN | tectonic brec | TEBX | aeolian | AE | fine - med bands (<1cm) | <B | micaceous | MI | tuffaceous, shardy | TF
almandine | AM | ga adj to vns | VG | scheelite | SH | adamellite | ADAM | granodiorite | GRDR | pegmatite | PEGM | tillite | TILL | albitised, albitic | AB | fine -med size | +F | microfaulted | <F | ultrabasic | UB
amphibole | AX | garnet bands | GB | sericite | SR | albite-mag rock | ABMA | granofels | GRFL | pelite | PELT | tonalite | TONL | alkali | AL | flaggy | FY | microveined (<2mm) | <V | ultramafic | UM
andalusite | AA | glauconite | GN | serpentine | SE | albitite | ALBT | granophyre | GRPH | peridotite | PERD | tourmalinite | TOUR | altered | AA | flame textures | IF | migmatitic | MM | unconsolidated | U-
anhydrite | AH | glaucophane | GC | siderite | SD | alluvium | ALUV | granulite | GRLT | phyllite | PHYL | trachy-andesite | TCAN | amygdaloidal | AM | flow banded | FB | mineralised | MX | uniform | UF
ankerite | AK | goethite | GO | siliceous alt | SS | amphibolite | AMFB | graphitic schs | GISC | pisolite | PISL | trachyte | TRAC | andesitic | AN | fluvial | FU | mylonitic | MY | unmetamorphosed | UN
anorthite | AN | gold | AU | sillimanite | SI | andesite | ANDS | gravel | GRAV | porphyry | PORP | transported latr | TRLT | angular unconf | <A | fluvio-glacial | FV | oolitic | OO | vein | V-
anorthoclase | AF | graphite | GR | specular hematite | HS | anorthosite | ANOR | greenschist | GRSC | psam + bisc, IB | BIAS | tuff | TUFF | arkosic | AK | folded | FT | matrix supported | OS | vein breccia | VB
apatite | AT | gypsum | GY | sphalerite | SP | arenite | AREN | greisen | GRES | psammite | PSAM | ultramafic | ULMF | banded | BN | folded, gentle | FG | ortho- | OR | veined | VN
arsenopyrite | AS | halite | HA | sphene | SN | arkose | ARKS | greywacke | GRWC | psammitic schist | ASSC | uncon over | UCOB | basaltic | BS | foliated | FO | oxidized | OX | vesicular | VS
bands of magnetite | MB | hornblende | HB | spinels | SL | BIFF | BIFF | grit | GRIT | psammopelite | PSPE | unknown rock | UNRK | basic | BA | footwall | FW | pebbly | BP | volcanic | VL
barite | BA | hydrozincite | HZ | staurolite | ST | basalt | BASL | gritstone | GTST | pyroclastic rock | PCRK | vein | VEIN | bedded | BD | fossiliferous | FS | pegmatitic | PG | volcaniclastic | VC
beryl | BE | illite | IL | stibnite | SB | basaltic tuff | BSTF | gypsum | GYPS | pyroxenite | PYRX | void | VOID | BIF associated | BF | fracture zone, fractured | FR | pelitic | PE | vuggy | VG
biotite | BI | ilmenite | IM | sulphates | SA | basic rock | BASC | hardpan | HARD | qz-albite rock | QALB | volcanic | VOLC | bituminous | BT | friable | IA | phyllitic | PH | xenolithic | XE
biotite-hornblende | BH | iron oxides | FE | sulphides | S= | basic volcanic | BAVL | hornfels | HORN | qz-arenite | QZAS | volcanic agglom | VLAG | bleached | BL | gabbroic | GB | pillowed | PW
bleaching | BL | K-feldspar/microcline | KM | sulphides (oxidized) | SX | BIF, calcic | CABF | igneous | IGNS | qz-carbonate | QZCB | volcanic conglom | VLCG | botryoidal | BO | garnetiferous | GA | pisolitic | PI
Blue qz | QB | K-feldspar/orthoclase | KF | talc | TA | bi-qz schist | BSXX | ignimbrite | IGNM | qz-epidote | QZEP | volcaniclastic | VLCT | boudinaged | BJ | glacial | GC | plutonic | PT
bornite | BO | kaolinite | KA | talc-carbonate | TC | biotite gneiss | BIGN | intrusive | INTR | qz-feldspar porp | QFPP | wacke | WACK | brecciated | BX | glassy | GS | porous | PU | STRUCTURE CODE
calc-silicate | C- | kyanite | KY | tourmaline | TO | biotite schist | BISC | ironstone | IRON | qz-magnetite BIF | QMBF |  |  | calcareous | CA | gneissic | GN | porphyritic | PP | angular unconf | <A
calcite | CA | leucocratic c- | LC | tremolite | TR | black shale | BLSH | jaspilite | JASP | qz basalt | QZBS |  |  | carbonaceous | C$ | goethitic | GE | porphyroblastic | PB | axial plane | AY
carbonate | CB | leucoxene | LE | unknown | UN | breccia | BREC | kimberlite | KIMB | qz diorite | QZDR |  |  | cataclastic | CX | gossanous | GG | possible | ?? | banded sulphides | B=
cassiterite | CT | limonite | LI | uraninite | UR | calc-silicate | CASI | lag | LAGS | qz gabbro | QZGB |  |  | cavernous | CV | graded bedding | GD | potassic | K+ | bn, compositional | CB
cerussite | CE | lithic fragments | LF | uranium minerals | UX | calcareous soil | CASO | laterite | LATR | qz monzonite | QZMZ |  |  | cemented | CE | granitic | GR | psammitic | PS | bn, metamorphic | MB
chalcedony | QY | mafic minerals | MF | vermiculite | VM | calcrete | CALC | latr cap, hard | LRCH | qz porphyry | QZPP | FLAG |  | Chaledonic | CW | granoblastic | GX | psammo-pelitic | PZ | bedding | BD
chalcocite | CC | maghemite | MH | white mica | WM | C$ siltst | CSSI | latr cap, soft | LRCS | qz vein | QZVN | base of oxidation | BO | cherty | CH | granophyric | GO | pseudobreccia | PX | breccia | BX
chalcopyrite | CP | magnesite | MG | zincite | ZC | cb-mafic alt | MFCA | latr mottled zone | LRMO | qz, massive | QZMS | base of partial oxid | BP | chilled margin | CM | granulose, granular | GL | pyritic | PY | breccia zone | BZ
chert | CH | magnetite | MA | zircon | ZI | cb rock | CARB | latr pallid zone | LRPL | quartzite | QZIT | BIF type unit | BF | clastic | CL | graphic | GP | pyroclastic | PC | cleavage | KV
chiastolite | IA | malachite | ML |  |  | cb veins/alt | CAAA | limestone | LIST | redox front | REDX | comment | CC | clayey / clay size | CY | graphitic | GI | pyrrhotitic | PO | contact zone | C-
chlorite | CL | manganese | MN | OCCURRENCE |  | cavity | CVTY | lost core | LOST | residual latr | RSLT | Contact | C- | close structured | CS | gravelly | GV | qz-fd porphyritic | QF | crenulations | CR
chloritized mafics | MC | mang carbonate | MY | alteration rims | H | chert | CHER | lower saprolite | LWSP | rhyodacite | RYDC | contact zone 1 | C1 | coarse bands (>1cm) | >B | gritty | GT | qz porphyritic | PQ | dyke | DY
chloritized olivine | OC | marcasite | MR | blebs | B | cherty qzite | QZCH | mafic altn | MFAA | rhyolite | RHYL | continuation | XX | coarse - pebble size | +C | hanging wall | HW | quartzitic, quartzose | QZ | fault | F-
chloritoid | CD | mica | MI | boxwork | W | chlorite schs | CLSC | mafic arenite | MFAS | rock | ROCK | depth to water | DW | colloform | CF | hematitic | HE | rare trace | <- | fault breccia | FX
chrysocolla | CK | Mn-garnet | SG | breccia, matrix | X | chromitite | CHRM | mafic rock | MFRK | sand | SAND | dissem oxide zone | DX | composite | CJ | heterogeneous | HT | recrystallized | RX | fault zone | FZ
clay | CY | Mn oxides | MX | cavity fill, vughs | A | clay | CLAY | mafic volcanic | MFVL | sandstone | SNST | dissem sulphide zone | DS | conglomeratic | CG | homogeneous | HO | red rock(HE + AB) | RR | fold phase 1 | F1
clinopyroxene | CX | Mn silicates | MS | clasts | C | clay zone | CLZN | magnetite | MAGN | sandy sist | SNSI | Dyke | D- | crenulated | CR | hornfelsic | HF | relict | RL | foliation | FO
clinozoisite | CZ | molybdenite | MO | coatings | E | claystone | CYST | magnetite-mafic alt | MFMA | saprock | SPRK | fault zone | FZ | crystalline | XL | igneous | IG | replaced | RP | footwall | FW
copper | CU | monazite | MZ | crystal clusters | R | clinopyroxenite | CLPX | marble | MARB | saprolite | SAPR | faults 1 | F1 | dacitic | DC | indurated | ID | retrogressed | RE | fracture zone | FR
cordierite | CO | muscovite | MU | crystalline | T | conglomerate | CONG | marl | MARL | schist | SCHS | footwall | FW | deformed | DE | inequigranular | IQ | reworked | RW | hanging wall | HW
corundum | CM | olivine | OL | disseminations | D | dacite | DACT | massive sulphides | MSS= | sediment | SEDM | fracture zone | FR | dioritic | DR | interbedded | IB | rhyolitic | RY | joint set | JS
covellite | CV | opaques | OQ | euhedral crystals | U | diorite | DIOR | metasediment | MTSD | semi-mss= | SMS= | hanging wall | HW | dirty | DT | intermediate | IT | sandy | SA | laminations | LM
cuprite | CI | orthopyroxene | OR | eyes, augen | I | dolarenite | DOAS | metavolcanic | MTVL | serpentinite | SERP | major alteration zone | AA | disrupted | DP | interstitial | IS | schistose | SC | lineation | LD
diffuse carb vnlts | DT | oxides | OX | fracture coatings | F | dolerite | DOLR | mica schist | MISC | shale | SHAL | marker bed 1 | B1 | dissem ma | DM | intrusive | IN | sericitic | SR | lower contact | LO
diopside | DI | pentlandite | PN | gouge | G | dolomite | DOLM | mi qz aren | MAQA | silcrete | SILC | massive suphide zone | M= | doleritic | DL | irregular | IR | shaly | SH | macrovnd (>2mm) | >V
dissem garnet | DG | plagioclase | PF | interstitial, cement | J | do breccia | DOBX | migmatite | MIGM | siliceous altn zone | SLAZ | massive vein | MV | do | DO | kaolinitic | KA | sheared | S- | massive vein | MV
dissem magnetite | DM | platinoids | PT | laminations | L | do limestone | DOLS | mill rock | MILL | silicified list | SFLI | overburden | OB | drag folded | DF | laminated | LM | siliceous | SS | microvnd (<2mm) | <V
dissem oxides | DX | pyrite | PY | macro-veins | > | do shale | DOSH | monzonite | MONZ | silicified sist | SFSI | petrology | PP | dyke | DY | lateritic | LR | siliceous altn | QA | migmatitic fo | MM
dissem sulphides | DS | pyrobole | PR | massive | M | do sist | DOSI | mottled zone | MTZN | silificified rock | SFRK | Prot basement | BS | epiclastic | EP | layered | LY | silicified | SF | mylonitic fo | MY
dolomite | DO | pyromorphite | PM | matrix | Y | evaporite | EVAP | mud uncons | MUDD | sility snst | SILI | seam | E- | equigranular | EQ | leached | LH | sill | I- | qz vein | QV
earthy hematite | HE | pyroxene | PX | micro-veins | < | fault gouge | FAGO | mudstone | MDST | si-mu-ga schist | SHMU | shear zone | S- | evaporitic | EV | lensoid, lenticular | LN | silty/silt size | SI | schistosity | SC
epidote | EP | pyrrhotite | PO | nodules, pistolites | N | fault zone | FAZN | mu-bi-qz-schist | SHXX | silt, uncons | SILT | stringer min | ST | fault breccia | FX | leuco | LE | spherulitic | SO | shear | S-
epidote-chlorite | EC | qz | QZ | patches (as in quilts) | Q | feldspar porp | FDPP | mu schist | MUSC | siltstone | SIST | sulphides | S= | fault zone, fault | FZ | lineation/lineated | LD | spinifex | XF | sill | I-
feldspar | FD | qz-carbonate | QC | pervasive | P | ferricrete | FERC | norite | NORT | Silty snst | SISN | Unconformity | UN | faulted | F- | lithic | LI | spotty, spotted | SP | slickensides | SJ
fibrous Ax | FX | qz-epidote | QE | pseudomorphs | # | ferrug zone | FEZN | olivine gabbro | OLGB | skarn | SKAR | vein | VN | FD porphyritic | PF | macrofaulted | >F | stressed | SE | strong fo | SF
fibrous Px | FY | qz-pyrite-calcite | QP | selvages | S | gabbro | GABR | orthogneiss | ORGN | slate | SLAT | veins 1 | V1 | FD, cream-white | WF | macroveined (>2mm) | >V | sub-volcanic | SV | unconformity | <U
fluorite | FL | qz-sericite | QS | spots | O | gahnite-qzite | QZGH | orthopyroxenite | ORPX | soil | SOIL |  |  | FD, green-grey | GF | mafic | MF | sugary | SG | upper contact | UO
forsterite | FO | qz-tourmaline | QT | stockwork | K | garnet qzite | GAQZ | overburden | OVER | stringer mx | MSST |  |  | FD, pink-orange | OF | ma-bearing | MA | sulphidic | S= | vein | VN
fuchsite | FU | qz crystals | QX | unsure | ? | gneiss | GNES | paragneiss | PAGN | syenite | SYEN |  |  | feldspathic | FD | massive | MS | texturally altered | TX | vein breccia | VB
gahnite | GH | qz vein | QV | veins | V | gossan | GOSS | pebble cong | PBCG | talc-cb rock | TACB |  |  | felsic | FC | med to gravel size | +M | tholeiitic | TH | weak fo | WF
GRAIN SIZE |  | LIGHTNESS |  | HUE |  | AMOUNT |  | MINERALISATION MODE | [5 empty] | VEIN QUALIFYER |  | ALTERATION |  |  |  | GEOL LOG TYPE
very fine-grained | < | darkest | 1 | aqua | Q | rare trace (<<1%) | < | amorphous | AO | dissem sulphides | DS | massive vein | MV | axial plane | AY | albitic alteration | AB | pervasive | PV | Alteration | AL
very cse-grained (>>1cm) | > | very dark | 2 | black | N | totally dominant (100%) | > | amygdaloidal | AM | drusy cavities | DV | microvein swarm | <I | boudinaged | BJ | banded | BN | red rock altn | RR | Comments | CC
clay/glass(<0.004mm) | 0 | dark | 3 | blue | B | <1% widespread trace | 1 | banded | BN | dyke | DY | microveined (<2mm) | <V | crackle bx and sulph vnlts | VX | banding, compositional | CB | relict patches of rock | RL | Com additional 1 | C1
fine silt/aphantic | 1 | medium-dark | 4 | brown | U | 1-2% | 2 | bands (<1cm) | <B | euhedral crystals | EU | macrovein (>2mm) | >S | disrupted | DP | banding, crude | LB | Replacement | RP | Lithology | LL
med-cse silt/aphantic | 2 | medium | 5 | Cream | C | 2-5% | 3 | bn laminae sulphides | B= | fault breccia | FX | microvein (<2mm) | <S | faulted | F- | banding, irregular | BI | silicification | SF | lith additional 1 | L1
fine sand/fine | 3 | medium-light | 6 | green | G | 5-10% | 4 | bedded | BD | fault zone, fault | FZ | patchy | PD | folded | FT | banding, textural | TB | texturally altered | TX | Mineralization | MI
med-cse sand/fine | 4 | light | 7 | grey | E | 10-20% | 5 | BIF associated | BF | grain coatings |  | pervasive | PV | macrovein swarm (>2mm) | >I | bleached zones | BL | vein selvedges | VE | Min additional 1 | M1
gravel/medium | 5 | very light | 8 | khaki | K | 20-40% | 6 | blebs | BB | and dissems | DG | stockwork | SW | macroveined (>2mm) | >V | disrptd isolated |  | veins | VN | Structure | ST
small pebbles/coarse | 6 | palest | 9 | lime | L | 40-60% | 7 | boxworks | BW | joint film | JF | stringer textures | ST | microvein swarm (<2mm) | <I | patches & rems | DR | weak | WK | WEATHERING
large pebbles/coarse | 7 | banded | B | mauve | M | 60-80% | 8 | cavity, vuggy infill | VI | laminated | LM | vein | V- | microveined (<2mm) | <V | dissem selvages |  |  |  | not weathered | 0
cobbles/pegmatite | 8 | mottled | M | orange | O | 80-99% | 9 | coarse bands (>1cm) | >B | lm sulphides | L= | vein breccia | VB | mineralised macrovns | >S | adj to veins | DV |  |  | very low | 2
boulders/megapeg | 9 | black | N | pink | I | co-dominant (25-50%) | C | colloform | CF | layered | LY | vein selvedge | VE | mineralised microvns | <S | dissem | DI |  |  | low (weakly, minor) | 3
cse-grained (4mm-1cm) | C | patchy | P | purple | P | dominant (>50%) | D | intergrowths | IW | lensoid, lenticular | LN | vuggy | VG | stockwork | SW | irregular patches | PA |  |  | fairly low | 4
fine-grained (<1mm) | F | spotty | S | red | R | minor (1-5%) | M | crackle bx and veinlets | VX | lineations 1 | L1 |  |  | vein breccia | VB | mafic alteration | MF |  |  | moderately | 5
heterogeneous | H | white | W | tan | T | subordinate (5-25%) | S | VX swarm | KR | macrovein swarm | >I |  |  |  |  | rock type is alteration | RT |  |  | fairly well | 6
med-grained (1-4mm) | M |  |  | violet | V | trace (<1%) | T | crystalline | XL | macroveined (>2mm) | >V |  |  |  |  | massive zone | MA |  |  | highly | 7
|  |  |  | white | W |  |  | dissem | DI | massive | MS |  |  |  |  | moderate | MD |  |  | very highly | 8
|  |  |  | yellow | Y |  |  | dissem and blebby | DB | massive sulphide | M= |  |  |  |  | patchy | PD |  |  | extremely highly | 9

## Samples
Hole | From | To | Sample No. | Duplicate | Standard | Sample Type | Comments
hole_name | from_depth | to_depth | sample_number | original_sample_number | code_quality_assurance | code_sample_category | comments
BDRC04001 | 0 | 4 | GH7001 |  |  | RC | 4m composite
BDRC04001 | 4 | 8 | GH7002 |  |  | RC | 4m composite
BDRC04001 | 8 | 12 | GH7003 |  |  | RC | 4m composite
BDRC04001 | 12 | 16 | GH7004 |  |  | RC | 4m composite
BDRC04001 | 16 | 20 | GH7005 |  |  | RC | 4m composite
BDRC04001 | 20 | 24 | GH7006 |  |  | RC | 4m composite
BDRC04001 | 24 | 28 | GH7007 |  |  | RC | 4m composite
BDRC04001 | 28 | 32 | GH7008 |  |  | RC | 4m composite
BDRC04001 | 32 | 36 | GH7009 |  |  | RC | 4m composite
BDRC04001 | 36 | 40 | GH7010 |  |  | RC | 4m composite
BDRC04001 | 40 | 44 | GH7011 |  |  | RC | 4m composite
BDRC04001 | 44 | 48 | GH7012 |  |  | RC | 4m composite
BDRC04001 | 48 | 52 | GH7013 |  |  | RC | 4m composite
BDRC04001 | 52 | 56 | GH7014 |  |  | RC | 4m composite
BDRC04001 | 56 | 60 | GH7015 |  |  | RC | 4m composite
BDRC04001 | 60 | 64 | GH7016 |  |  | RC | 4m composite
BDRC04001 | 64 | 68 | GH7017 |  |  | RC | 4m composite
BDRC04001 | 68 | 72 | GH7018 |  |  | RC | 4m composite
BDRC04001 | 72 | 76 | GH7019 |  |  | RC | 4m composite
BDRC04001 | 76 | 80 | GH7020 |  |  | RC | 4m composite
BDRC04001 | 68 | 72 | GH7021 | GH7018 |  | RC | 4m composite
|  |  | GH7022 |  | OREAS 44P |  | Standard
BDRC04001 | 80 | 84 | GH7023 |  |  | RC | 4m composite
BDRC04001 | 84 | 88 | GH7024 |  |  | RC | 4m composite
BDRC04001 | 88 | 92 | GH7025 |  |  | RC | 4m composite
BDRC04001 | 92 | 96 | GH7026 |  |  | RC | 4m composite
BDRC04001 | 96 | 100 | GH7027 |  |  | RC | 4m composite
BDRC04001 | 100 | 104 | GH7028 |  |  | RC | 4m composite
BDRC04001 | 104 | 108 | GH7029 |  |  | RC | 4m composite
BDRC04001 | 108 | 112 | GH7030 |  |  | RC | 4m composite
BDRC04001 | 112 | 116 | GH7031 |  |  | RC | 4m composite
BDRC04001 | 116 | 120 | GH7032 |  |  | RC | 4m composite
BDRC04001 | 120 | 124 | GH7033 |  |  | RC | 4m composite
BDRC04001 | 124 | 128 | GH7034 |  |  | RC | 4m composite
BDRC04001 | 128 | 132 | GH7035 |  |  | RC | 4m composite
BDRC04001 | 132 | 136 | GH7036 |  |  | RC | 4m composite
BDRC04001 | 136 | 140 | GH7037 |  |  | RC | 4m composite
BDRC04001 | 140 | 144 | GH7038 |  |  | RC | 4m composite
BDRC04001 | 144 | 148 | GH7039 |  |  | RC | 4m composite
BDRC04001 | 148 | 152 | GH7040 |  |  | RC | 4m composite
BDRC04001 | 152 | 156 | GH7041 |  |  | RC | 4m composite
BDRC04001 | 156 | 160 | GH7042 |  |  | RC | 4m composite
BDRC04001 | 120 | 124 | GH7043 | GH7033 |  | RC | 4m composite
|  |  | GH7044 |  | OREAS 44P |  | Standard
BDRC04001 | 160 | 164 | GH7045 |  |  | RC | 4m composite
BDRC04001 | 164 | 168 | GH7046 |  |  | RC | 4m composite
BDRC04001 | 168 | 172 | GH7047 |  |  | RC | 4m composite
BDRC04001 | 172 | 176 | GH7048 |  |  | RC | 4m composite
BDRC04001 | 176 | 180 | GH7049 |  |  | RC | 4m composite
BDRC04001 | 180 | 184 | GH7050 |  |  | RC | 4m composite
BDRC04001 | 184 | 188 | GH7051 |  |  | RC | 4m composite
BDRC04001 | 188 | 192 | GH7052 |  |  | RC | 4m composite
BDRC04001 | 192 | 196 | GH7053 |  |  | RC | 4m composite
BDRC04001 | 196 | 200 | GH7054 |  |  | RC | 4m composite
BDRC04001 | 200 | 202 | GH7055 |  |  | RC | 2m composite
The default sample type is OS (original sample) for most samples, including the standards. For a duplicate sample the sample type is DS (for duplicate sample).

## Geophysics Header
Hole | Instrument | Date | Type
hole_name | instrument | date_performed | geophysics_type
BDRC04001 |  | 15.03.04 | mag sus

## Geophysics Results
Hole | From | To | Magsus | Scintalometer | Date | Comments | magsus_code_unit = si | gamma_code_unit = tcs
BDRC04001 | 0 | 2 | 2 |  | 15.03.04
BDRC04001 | 2 | 4 | 2 |  | 15.03.04
BDRC04001 | 4 | 6 | 2 |  | 15.03.04
BDRC04001 | 6 | 8 | 2 |  | 15.03.04
BDRC04001 | 8 | 10 | 2 |  | 15.03.04
BDRC04001 | 10 | 12 | 2 |  | 15.03.04
BDRC04001 | 12 | 14 | 5 |  | 15.03.04
BDRC04001 | 14 | 16 | 5 |  | 15.03.04
BDRC04001 | 16 | 18 | 5 |  | 15.03.04
BDRC04001 | 18 | 20 | 5 |  | 15.03.04
BDRC04001 | 20 | 22 | 5 |  | 15.03.04
BDRC04001 | 22 | 24 | 5 |  | 15.03.04
BDRC04001 | 24 | 26 | 5 |  | 15.03.04
BDRC04001 | 26 | 28 | 5 |  | 15.03.04
BDRC04001 | 28 | 30 | 5 |  | 15.03.04
BDRC04001 | 30 | 32 | 5 |  | 15.03.04
BDRC04001 | 32 | 34 | 5 |  | 15.03.04
BDRC04001 | 34 | 36 | 5 |  | 15.03.04
BDRC04001 | 36 | 38 | 5 |  | 15.03.04
BDRC04001 | 38 | 40 | 5 |  | 15.03.04
BDRC04001 | 40 | 42 | 5 |  | 15.03.04
BDRC04001 | 42 | 44 | 5 |  | 15.03.04
BDRC04001 | 44 | 46 | 5 |  | 15.03.04
BDRC04001 | 46 | 48 | 5 |  | 15.03.04
BDRC04001 | 48 | 50 | 5 |  | 15.03.04
BDRC04001 | 50 | 52 | 5 |  | 15.03.04
BDRC04001 | 52 | 54 | 5 |  | 15.03.04
BDRC04001 | 54 | 56 | 5 |  | 15.03.04
BDRC04001 | 56 | 58 | 5 |  | 15.03.04
BDRC04001 | 58 | 60 | 5 |  | 15.03.04
BDRC04001 | 60 | 62 | 5 |  | 15.03.04
BDRC04001 | 62 | 64 | 5 |  | 15.03.04
BDRC04001 | 64 | 66 | 5 |  | 15.03.04
BDRC04001 | 66 | 68 | 10 |  | 15.03.04
BDRC04001 | 68 | 70 | 2500 |  | 15.03.04
BDRC04001 | 70 | 72 | 250 |  | 15.03.04
BDRC04001 | 72 | 74 | 900 |  | 15.03.04
BDRC04001 | 74 | 76 | 1000 |  | 15.03.04
BDRC04001 | 76 | 78 | 2500 |  | 15.03.04
BDRC04001 | 78 | 80 | 600 |  | 15.03.04
BDRC04001 | 80 | 82 | 600 |  | 15.03.04
BDRC04001 | 82 | 84 | 1500 |  | 15.03.04
BDRC04001 | 84 | 86 | 1300 |  | 15.03.04
BDRC04001 | 86 | 88 | 800 |  | 15.03.04
BDRC04001 | 88 | 90 | 600 |  | 15.03.04
BDRC04001 | 90 | 92 | 300 |  | 15.03.04
BDRC04001 | 92 | 94 | 1200 |  | 15.03.04
BDRC04001 | 94 | 96 | 450 |  | 15.03.04
BDRC04001 | 96 | 98 | 700 |  | 15.03.04
BDRC04001 | 98 | 100 | 700 |  | 15.03.04
BDRC04001 | 100 | 102 | 600 |  | 15.03.04
BDRC04001 | 102 | 104 | 700 |  | 15.03.04
BDRC04001 | 104 | 106 | 300 |  | 15.03.04
BDRC04001 | 106 | 108 | 400 |  | 15.03.04
BDRC04001 | 108 | 110 | 1000 |  | 15.03.04
BDRC04001 | 110 | 112 | 1150 |  | 15.03.04
BDRC04001 | 112 | 114 | 2700 |  | 15.03.04
BDRC04001 | 114 | 116 | 600 |  | 15.03.04
BDRC04001 | 116 | 118 | 2200 |  | 15.03.04
BDRC04001 | 118 | 120 | 6000 |  | 15.03.04
BDRC04001 | 120 | 122 | 5500 |  | 15.03.04
BDRC04001 | 122 | 124 | 4500 |  | 15.03.04
BDRC04001 | 124 | 126 | 4500 |  | 15.03.04
BDRC04001 | 126 | 128 | 5500 |  | 15.03.04
BDRC04001 | 128 | 130 | 5500 |  | 15.03.04
BDRC04001 | 130 | 132 | 2750 |  | 15.03.04
BDRC04001 | 132 | 134 | 600 |  | 15.03.04
BDRC04001 | 134 | 136 | 3500 |  | 15.03.04
BDRC04001 | 136 | 138 | 300 |  | 15.03.04
BDRC04001 | 138 | 140 | 200 |  | 15.03.04
BDRC04001 | 140 | 142 | 2750 |  | 15.03.04
BDRC04001 | 142 | 144 | 250 |  | 15.03.04
BDRC04001 | 144 | 146 | 300 |  | 15.03.04
BDRC04001 | 146 | 148 | 300 |  | 15.03.04
BDRC04001 | 148 | 150 | 350 |  | 15.03.04
BDRC04001 | 150 | 152 | 800 |  | 15.03.04
BDRC04001 | 152 | 154 | 3250 |  | 15.03.04
BDRC04001 | 154 | 156 | 5000 |  | 15.03.04
BDRC04001 | 156 | 158 | 7000 |  | 15.03.04
BDRC04001 | 158 | 160 | 5600 |  | 15.03.04
BDRC04001 | 160 | 162 | 300 |  | 15.03.04
BDRC04001 | 162 | 164 | 300 |  | 15.03.04
BDRC04001 | 164 | 166 | 300 |  | 15.03.04
BDRC04001 | 166 | 168 | 2000 |  | 15.03.04
BDRC04001 | 168 | 170 | 1750 |  | 15.03.04
BDRC04001 | 170 | 172 | 400 |  | 15.03.04
BDRC04001 | 172 | 174 | 5250 |  | 15.03.04 | up to 10, 000
BDRC04001 | 174 | 176 | 250 |  | 15.03.04
BDRC04001 | 176 | 178 | 250 |  | 15.03.04
BDRC04001 | 178 | 180 | 250 |  | 15.03.04
BDRC04001 | 180 | 182 | 450 |  | 15.03.04
BDRC04001 | 182 | 184 | 300 |  | 15.03.04
BDRC04001 | 184 | 186 | 200 |  | 15.03.04
BDRC04001 | 186 | 188 | 450 |  | 15.03.04
BDRC04001 | 188 | 190 | 350 |  | 15.03.04
BDRC04001 | 190 | 192 | 300 |  | 15.03.04
BDRC04001 | 192 | 194 | 250 |  | 15.03.04
BDRC04001 | 194 | 196 | 350 |  | 15.03.04
BDRC04001 | 196 | 198 | 300 |  | 15.03.04
BDRC04001 | 198 | 200 | 300 |  | 15.03.04
BDRC04001 | 200 | 202 | 300 |  | 18.03.04

## Survey
Hole | Depth | Azimuth | Inclination | Reliablity
hole_name | depth | azimuth | inclination | AZI_INCL_RELIABILITY

## Summary Log
Hole | From | To | Comments | Comments
BDR04OO1 | 0 | 1 | Sand | Overburden
BDR04OO1 | 1 | 4 | Ferruginous clayey grits
BDR04OO1 | 4 | 6 | Lateritic hard cap
BDR04OO1 | 6 | 8 | Clayey grits
BDR04OO1 | 8 | 20 | Grity clay, ferruginous bands | Limonitic to haematitic hard bands
BDR04OO1 | 20 | 24 | Lateritic hard cap | Pisolitic in part
BDR04OO1 | 24 | 40 | Ferruginous clay
BDR04OO1 | 40 | 41 | Clayey gravel
BDR04OO1 | 41 | 66 | Clay weathered granodiorite | Andrew Young Complex
BDR04OO1 | 66 | 202 | Biotite-garnet-magnetite granodiorite | Bands, veins, patches of magnetite alteration with some associated silica, especially 116-136m, 152-160m. Pink garnet locally to 15%.