## Plateau_2006_A_01_outcrop_litho
H0002 | Version | 3
H0003 | Date_generated | 2026-07-29
H0004 | Reporting_period_end_date | 2007-07-19
H0005 | State | NT
H0100 | Tenement_no/Combined_rept_no. | EL9928 | EL9929 | EL22368 | EL22369 | EL22447 | EL22825 | EL22827 | EL23247 | EL24780
H0101 | Tenement_holder | Cameco Australia Pty Ltd
H0102 | Project_name | Plateau
H0106 | Tenement_operator | Cameco Australia Pty Ltd
H0150 | 250K_map_sheet_number | SD5301
H0151 | 100K_map_sheet_number | 5572 | 5573
H0200 | Start_date_of_data_acquisition
H0201 | End_date_of_data_acquisition
H0202 | Data_format | SG3
H0203 | Number_of_data_records | 24
H0204 | Date_of_metadata_update | 2007-10-02
H0500 | Feature_located | Surface location
H0501 | Geodetic_datum | AGD66
H0502 | Vertical_datum | AHD
H0503 | Projection | Non-projected
H0531 | Projection_zone | 53
H0532 | Location_method | GPS
H0900 | Remarks
H1000
H1001
D | Sample Number | Date Collected | Initials | EL Name | Locailty | Lithology | Formation | comments | Alteration Intensity | Alteration Colour | Alteration Type | Alteration Distribution | Alteration Comments | Geomorphology | Outcrop Description | CPS bg | CPS max | Radiometric Instrument | Friability | Magnetic Susceptibility | Primary Colour | Secondary Colour
D | PL060001 | 2006-05-26 | JLW | EL22368 | North Horn | Contact; Qtz-Bi-Feld Sch & Granite |  | Covered contact between slabby TGC and MFM along creek. Irreg. 000 qtz veins cutting 050 chlorite veins in granite. MFM is foliated qtz-bi-feld schist with irregular qtz veins up to 20 cm width. | 1 |  | CL | VN | Chlorite veins in Pgt | Low slabby/rounded granite hill to NW, site on slope down towards creek | Concealed contact between Myra Falls Metamorphics (MFM) and Tin Camp Granite (TCG). MFM is foliated qtz-bi-feld schist with irregular qtz veins up to 20 cm width. | 300 | 200 | Urtec UG-130 MiniScint | 1
D | PL060001 | 2006-05-26 | JLW | EL22368 | North Horn | Contact; Qtz-Bi-Feld Sch & Granite |  | Covered contact between slabby TGC and MFM along creek. Irreg. 000 qtz veins cutting 050 chlorite veins in granite. MFM is foliated qtz-bi-feld schist with irregular qtz veins up to 20 cm width. | 1 |  | QZ | VN | Qtz veins in Pgt | Low slabby/rounded granite hill to NW, site on slope down towards creek | Concealed contact between Myra Falls Metamorphics (MFM) and Tin Camp Granite (TCG). MFM is foliated qtz-bi-feld schist with irregular qtz veins up to 20 cm width. | 300 | 200 | Urtec UG-130 MiniScint | 1
D | PL060002 | 2006-05-26 | JLW | EL22368 | North Horn | Granite; reddish colour | Pgt | Red coloured granite with anastamosing 1-3 cm width 009 steeply dipping qtz veins. Some veins slightly brecciated. Max counts 1700 (Ertec), close to veins though NOT in veins. One set of veins hematite altered. Granite is locally chloritised ~20 cm areas | 3 |  | QZ | VN | Qtz veins in Pgt | On granite slope towards creek, ~ 50 m N of PL060001 | Red coloured granite with anastamosing 1-3 cm width 009 steeply dipping qtz veins. Some veins slightly brecciated. Max counts 1700 (Ertec), close to veins though NOT in veins. One set of veins hematite altered. Granite is locally chloritised ~20 cm areas | 400 | 1700 | Urtec UG-130 MiniScint | 1
D | PL060002 | 2006-05-26 | JLW | EL22368 | North Horn | Granite; reddish colour | Pgt | Red coloured granite with anastamosing 1-3 cm width 009 steeply dipping qtz veins. Some veins slightly brecciated. Max counts 1700 (Ertec), close to veins though NOT in veins. One set of veins hematite altered. Granite is locally chloritised ~20 cm areas | 1 |  | HE | PERV | Reddened TCG (Tin Camp Granite) Pgt, assuming hematite alteration | On granite slope towards creek, ~ 50 m N of PL060001 | Red coloured granite with anastamosing 1-3 cm width 009 steeply dipping qtz veins. Some veins slightly brecciated. Max counts 1700 (Ertec), close to veins though NOT in veins. One set of veins hematite altered. Granite is locally chloritised ~20 cm areas | 400 | 1700 | Urtec UG-130 MiniScint | 1
D | PL060002 | 2006-05-26 | JLW | EL22368 | North Horn | Granite; reddish colour | Pgt | Red coloured granite with anastamosing 1-3 cm width 009 steeply dipping qtz veins. Some veins slightly brecciated. Max counts 1700 (Ertec), close to veins though NOT in veins. One set of veins hematite altered. Granite is locally chloritised ~20 cm areas | 1 |  | HE | VN | Hematite alteration in qtz veins | On granite slope towards creek, ~ 50 m N of PL060001 | Red coloured granite with anastamosing 1-3 cm width 009 steeply dipping qtz veins. Some veins slightly brecciated. Max counts 1700 (Ertec), close to veins though NOT in veins. One set of veins hematite altered. Granite is locally chloritised ~20 cm areas | 400 | 1700 | Urtec UG-130 MiniScint | 1
D | PL060007 | 2006-05-27 | JLW | EL9929 | Cycad Valley | Sandstone; med-coarse sil goe cly | Phr | Within ~5 m of anomalous sample (PL050002). Extremely locallised elevated counts (20-50 cm diam) in SS wall. Possibly related to joints in rock. One set sub horiz (bedding) other is subvert trending 115. Sample is composite of two sites about 3 m apart. | 1 |  | SIL | PERV | Silicified Phr | Low (1-4m) sandstone walls forming large stairs up the side of cycad valley | Low wall of silicified and jointed med sandstone. Sample is composite of two sites about 3 m apart. | 40 | 400 | Urtec UG-130 MiniScint | 1
D | PL060008 | 2006-06-04 | JLW | EL9929 | W of Cycad Valley | Sandstone, med-coarse, blea, sil | Phr | Several 100 m W of Cycad Valley in the Plateau hinterland. Break in slop of slabby knoll on edge on ~N-S valley. ~170m E of ARAD anomaly. Med-coarse, bleached, tightly packed, silicified ss with ~1 cm offset (ambiguous) 298 trend qtz veins/bleached zone. | 1 |  | SIL | PERV | Silicified and bleached Phr | Escarpment hinterland. Break in slope of slabby knoll forming E side of valley | Med-coarse, bleached, tightly packed, silicified ss with ~1 cm offset (ambiguous) 298 trend qtz veins/bleached zone. | 40 | 45 | Urtec UG-130 MiniScint | 1
D | PL060008 | 2006-06-04 | JLW | EL9929 | W of Cycad Valley | Sandstone, med-coarse, blea, sil | Phr | Several 100 m W of Cycad Valley in the Plateau hinterland. Break in slop of slabby knoll on edge on ~N-S valley. ~170m E of ARAD anomaly. Med-coarse, bleached, tightly packed, silicified ss with ~1 cm offset (ambiguous) 298 trend qtz veins/bleached zone. | 1 |  | BH | PERV | Silicified and bleached Phr | Escarpment hinterland. Break in slope of slabby knoll forming E side of valley | Med-coarse, bleached, tightly packed, silicified ss with ~1 cm offset (ambiguous) 298 trend qtz veins/bleached zone. | 40 | 45 | Urtec UG-130 MiniScint | 1
D | PL060009 | 2006-06-05 | JLW | EL22825 | N of North Horn | Granite, brecciated, silicified? | Pgt | Ridge of continuous outcrop on rounded granite hill. 1-3 m high outcrop consists of granite containing fragments or planar "dykelets" of finer grained more silicified granitic material, trending 340 dipping 70 W. Fine grained material sample. | 2 |  | SIL | CLAS | Clasts of what appear to be "silicified" fine grained granite in coarser grained host Pgt | A small ridge on the mid slope of rounded granite hill | 1-3 m high outcrop consists of granite containing fragments or planar "dykelets" of finer grained more silicified granitic material, trending 340 dipping 70 W. Fine grained material sample. | 380 | 460 | Urtec UG-130 MiniScint | 1
D | PL060010 | 2006-06-05 | JLW | EL22825 | N of North Horn | Granite, brecciated, silicified? | Pgt | Outcrop as PL060009. This sample is of matrix granite, though unavoidably contaiminated with some fine grained fragments. | 2 |  | SIL | CLAS | Clasts of what appear to be "silicified" fine grained granite in coarser grained host Pgt | A small ridge on the mid slope of rounded granite hill | Outcrop as PL060009. This sample is of matrix granite, though unavoidably contaiminated with some fine grained fragments. | 400 | 400 | Urtec UG-130 MiniScint | 1
D | PL060012 | 2006-06-05 | JLW | EL22825 | N of North Horn | Sandstone, fine-med, porcelaneous | Phe | White, fine-med grained SS with qtz pebble and lithic fragment (orange silicified ss) beds that contacts Pgt at top of escarpment. Fe-oxide bedding // oxidation, and orange Fe-oxide spots. Granite is locally veined (2-5 mm qtz) at 320, steeply dipping. | 2 |  | CY | INT | Lots of interstital clay making the rock appear white | Top of escarpment where 5-10 m of sandstone sit above TCG | White, fine-med grained SS with qtz pebble and lithic fragment (orange silicified ss) beds that contacts Pgt at top of escarpment. Fe-oxide bedding // oxidation, and orange Fe-oxide spots. Granite is locally veined (2-5 mm qtz) at 320, steeply dipping. | 130 | 115 | Urtec UG-130 MiniScint | 1
D | PL060012 | 2006-06-05 | JLW | EL22825 | N of North Horn | Sandstone, fine-med, porcelaneous | Phe | White, fine-med grained SS with qtz pebble and lithic fragment (orange silicified ss) beds that contacts Pgt at top of escarpment. Fe-oxide bedding // oxidation, and orange Fe-oxide spots. Granite is locally veined (2-5 mm qtz) at 320, steeply dipping. | 2 |  | FEX | BED | Bands of hematite/Fe-(oxy)-hydroxides | Top of escarpment where 5-10 m of sandstone sit above TCG | White, fine-med grained SS with qtz pebble and lithic fragment (orange silicified ss) beds that contacts Pgt at top of escarpment. Fe-oxide bedding // oxidation, and orange Fe-oxide spots. Granite is locally veined (2-5 mm qtz) at 320, steeply dipping. | 130 | 115 | Urtec UG-130 MiniScint | 1
D | PL060012 | 2006-06-05 | JLW | EL22825 | N of North Horn | Sandstone, fine-med, porcelaneous | Phe | White, fine-med grained SS with qtz pebble and lithic fragment (orange silicified ss) beds that contacts Pgt at top of escarpment. Fe-oxide bedding // oxidation, and orange Fe-oxide spots. Granite is locally veined (2-5 mm qtz) at 320, steeply dipping. | 1 |  | FEX | SPOT | Small 2-3 mm spots of hematite/Fe-(oxy)-hydroxides | Top of escarpment where 5-10 m of sandstone sit above TCG | White, fine-med grained SS with qtz pebble and lithic fragment (orange silicified ss) beds that contacts Pgt at top of escarpment. Fe-oxide bedding // oxidation, and orange Fe-oxide spots. Granite is locally veined (2-5 mm qtz) at 320, steeply dipping. | 130 | 115 | Urtec UG-130 MiniScint | 1
D | PL060012 | 2006-06-05 | JLW | EL22825 | N of North Horn | Sandstone, fine-med, porcelaneous | Phe | White, fine-med grained SS with qtz pebble and lithic fragment (orange silicified ss) beds that contacts Pgt at top of escarpment. Fe-oxide bedding // oxidation, and orange Fe-oxide spots. Granite is locally veined (2-5 mm qtz) at 320, steeply dipping. | 1 |  | FEX | IR | Irregular cm -scale patches of hematite/Fe-(oxy)-hydroxides | Top of escarpment where 5-10 m of sandstone sit above TCG | White, fine-med grained SS with qtz pebble and lithic fragment (orange silicified ss) beds that contacts Pgt at top of escarpment. Fe-oxide bedding // oxidation, and orange Fe-oxide spots. Granite is locally veined (2-5 mm qtz) at 320, steeply dipping. | 130 | 115 | Urtec UG-130 MiniScint | 1
D | PL060013 | 2006-06-05 | JLW | EL22825 | N of North Horn | Sandstone, fine-med, glassy | Phe | Unequivocal gradation between white, glass/porcelaneous sandstone and typical Kombolgie sandstone is visible in exposure on hill side. See photos. | 2 |  | CY | INT | Lots of interstital clay making the rock appear white | S edge of white sandstone escarpment, on S side of creek that forms deep canyon to W | Unequivocal gradation between white, glass/porcelaneous sandstone and typical Kombolgie sandstone is visible in exposure on hill side. See photos. | 40 | 40 | Urtec UG-130 MiniScint | 1
D | PL060013 | 2006-06-05 | JLW | EL22825 | N of North Horn | Sandstone, fine-med, glassy | Phe | Unequivocal gradation between white, glass/porcelaneous sandstone and typical Kombolgie sandstone is visible in exposure on hill side. See photos. | 2 |  | FEX | BED | Bands of hematite/Fe-(oxy)-hydroxides | S edge of white sandstone escarpment, on S side of creek that forms deep canyon to W | Unequivocal gradation between white, glass/porcelaneous sandstone and typical Kombolgie sandstone is visible in exposure on hill side. See photos. | 40 | 40 | Urtec UG-130 MiniScint | 1
D | PL060013 | 2006-06-05 | JLW | EL22825 | N of North Horn | Sandstone, fine-med, glassy | Phe | Unequivocal gradation between white, glass/porcelaneous sandstone and typical Kombolgie sandstone is visible in exposure on hill side. See photos. | 1 |  | FEX | SPOT | Small 2-3 mm spots of hematite/Fe-(oxy)-hydroxides | S edge of white sandstone escarpment, on S side of creek that forms deep canyon to W | Unequivocal gradation between white, glass/porcelaneous sandstone and typical Kombolgie sandstone is visible in exposure on hill side. See photos. | 40 | 40 | Urtec UG-130 MiniScint | 1
D | PL060013 | 2006-06-05 | JLW | EL22825 | N of North Horn | Sandstone, fine-med, glassy | Phe | Unequivocal gradation between white, glass/porcelaneous sandstone and typical Kombolgie sandstone is visible in exposure on hill side. See photos. | 1 |  | FEX | IR | Irregular cm -scale patches of hematite/Fe-(oxy)-hydroxides | S edge of white sandstone escarpment, on S side of creek that forms deep canyon to W | Unequivocal gradation between white, glass/porcelaneous sandstone and typical Kombolgie sandstone is visible in exposure on hill side. See photos. | 40 | 40 | Urtec UG-130 MiniScint | 1
D | PL060014 | 2006-06-05 | JLW | EL22825 | N of North Horn | Sandstone, med | Phe | Low slabby outcrop in clearing within hyperspectral anomaly. Blotchy 0.5-1 cm clay patches in sandstone. | 1 |  | SIL | PERV |  | Clearing on top of white sandstone escarpment | Low slabby outcrop in clearing within hyperspectral anomaly. Blotchy 0.5-1 cm clay patches in sandstone. | 45 | 45 | Urtec UG-130 MiniScint | 1
D | PL060014 | 2006-06-05 | JLW | EL22825 | N of North Horn | Sandstone, med | Phe | Low slabby outcrop in clearing within hyperspectral anomaly. Blotchy 0.5-1 cm clay patches in sandstone. | 1 |  | CY | BLOT | 0.5-1 cm blotches of intersitial clay in grey silicified sandstone | Clearing on top of white sandstone escarpment | Low slabby outcrop in clearing within hyperspectral anomaly. Blotchy 0.5-1 cm clay patches in sandstone. | 45 | 45 | Urtec UG-130 MiniScint | 1
D | PL060018 | 2006-06-06 | JLW | EL22368 | SW boundary of Horn | Sandstone, med, minor cy | Phe | Within 50 m (strat.) of unconformity. Buff med grained sandstone, no Fe-oxides, minor intersitial clay. Conspicuous lack of drusy qtz, though slickolites on beddin plane at this outcrop. Pebble rich beds nearby. | 1 |  | CY | INT | Minor interstitial clay in med grained sandstone Phe | Overhang at base of large sandstone walls at top of steep hill. | Within 50 m (strat.) of unconformity. Buff med grained sandstone, no Fe-oxides, minor intersitial clay. Conspicuous lack of drusy qtz, though slickolites on beddin plane at this outcrop. Pebble rich beds nearby. | 80 | 100 | Urtec UG-130 MiniScint | 1
D | PL060019 | 2006-06-06 | JLW | EL22368 | SW boundary of Horn | Qtz, massive vein |  | Massive (~60 cm wide) qtz vein exposed in base and walls of recently incised gully (exposed tree roots suggest recent). Ferruginous material on qtz grain surfaces. Trending N dip uncertain, though cuts across gully rather than following it. | 1 |  | FEX | FRAC | Fe-oxy-hydroxides along fractures between qtz grains in 60 cm wide qtz vein | In base of recently incised gully in flat Nimbuwah plain that makes the Horn. Recent incision evidenced by tree roots extending across the gully. | Massive (~60 cm wide) qtz vein exposed in base and walls of recently incised gully. Ferruginous material on qtz grain surfaces. Trending N dip uncertain, though cuts across gully rather than following it. | 130 | 120 | Urtec UG-130 MiniScint | 1
D | PL060020 | 2006-06-06 | JLW | EL22368 | SW boundary of Horn | Clay-hem-qtz rock, weathered, friab |  | Clay-hematite-qtz rock forming basement to unconformity at this OC also PL060021. Foliation subparallel to contact with sandstone. ~3mm grainsize, very fraible and soft. | 2 |  | CY | PERV | Basement at unconformity is foliated clay-hem-qtz rock | Break in slope at base of large sandstone walls (escarpment) at top of steep slope. | Clay-hematite-qtz rock forming basement to unconformity at this OC also PL060021. Foliation subparallel to contact with sandstone. ~3mm grainsize, very fraible and soft. | 120 | 140 | Urtec UG-130 MiniScint | 1
D | PL060020 | 2006-06-06 | JLW | EL22368 | SW boundary of Horn | Clay-hem-qtz rock, weathered, friab |  | Clay-hematite-qtz rock forming basement to unconformity at this OC also PL060021. Foliation subparallel to contact with sandstone. ~3mm grainsize, very fraible and soft. | 2 |  | HE | PERV | Basement at unconformity is foliated clay-hem-qtz rock | Break in slope at base of large sandstone walls (escarpment) at top of steep slope. | Clay-hematite-qtz rock forming basement to unconformity at this OC also PL060021. Foliation subparallel to contact with sandstone. ~3mm grainsize, very fraible and soft. | 120 | 140 | Urtec UG-130 MiniScint | 1
D | PL060021 | 2006-06-06 | JLW | EL22368 | SW boundary of Horn | Sandstone, coar-gran, cly, feox, | Phe1 | Sandstone from oucrop with almost exposed unconformity. Coarse-granule pebbly sandstone with minor interstitial clays and iron oxides. Quite friable. Bedding dipping 12 degress towards 135 | 2 |  | FEX | INT | Sandstone immediately above unconformity has weak-moderate interstital clay and Fe-(oxy)-hydroxides | Break in slope at base of large sandstone walls (escarpment) at top of steep slope. | Sandstone from oucrop with almost exposed unconformity. Coarse-granule pebbly sandstone with minor interstitial clays and iron oxides. Quite friable. Bedding dipping 12 degress towards 135 | 120 | 120 | Urtec UG-130 MiniScint | 1
D | PL060021 | 2006-06-06 | JLW | EL22368 | SW boundary of Horn | Sandstone, coar-gran, cly, feox, | Phe1 | Sandstone from oucrop with almost exposed unconformity. Coarse-granule pebbly sandstone with minor interstitial clays and iron oxides. Quite friable. Bedding dipping 12 degress towards 135 | 2 |  | CY | INT | Sandstone immediately above unconformity has weak-moderate interstital clay and Fe-(oxy)-hydroxides | Break in slope at base of large sandstone walls (escarpment) at top of steep slope. | Sandstone from oucrop with almost exposed unconformity. Coarse-granule pebbly sandstone with minor interstitial clays and iron oxides. Quite friable. Bedding dipping 12 degress towards 135 | 120 | 120 | Urtec UG-130 MiniScint | 1
D | PL060025 | 2006-06-04 | JLW | EL9929 | Cycad Valley | Sandstone, med-coarse, hem, sil | Phr | Very localised elevated counts (10-30 cm diameter) on cliff face part way up sandstone escarpment looking E into Cycad Valley. Possibly associated with steep 015 or steep 290 fractures. Abundant 5cm crossbeds. | 1 |  | HE | INT | Silicified Phr with minor interstital hematite in Phr | On face of low, stepped sandstone wall part way up sandstone escarpment looking E into Cycad Valley. | Very localised elevated counts (10-30 cm diameter) Possibly associated with steep 015 or steep 290 fractures. Abundant 5cm crossbeds. | 40 | 70 | Urtec UG-130 MiniScint | 1
D | PL060025 | 2006-06-04 | JLW | EL9929 | Cycad Valley | Sandstone, med-coarse, hem, sil | Phr | Very localised elevated counts (10-30 cm diameter) on cliff face part way up sandstone escarpment looking E into Cycad Valley. Possibly associated with steep 015 or steep 290 fractures. Abundant 5cm crossbeds. | 2 |  | SIL | PERV | Silicified Phr with minor interstital hematite in Phr | On face of low, stepped sandstone wall part way up sandstone escarpment looking E into Cycad Valley. | Very localised elevated counts (10-30 cm diameter) Possibly associated with steep 015 or steep 290 fractures. Abundant 5cm crossbeds. | 40 | 70 | Urtec UG-130 MiniScint | 1
EOF