## Sheet1
Sample_Number | AGD84_East | AGD84_North | Comments
21001 | 723513 | 8027305 | Breccia, extremely weathered. Quartz pebbles to 50 mm, fine to medium grained matrix. Quartz veining (up to 10 mm). 250 cps
21002 | 723275 | 8027295 | Breccia with pebbles to 50 mm. Hematite and manganese staining, heavily altered, slickensides
21003 | 717739 | 8029946 | Banded iron and quartz layers, very dense, specular hematite. 4.2 ppm U
21004 | 718377 | 8030066 | Breccia with quartz pebbles to 40 mm. Hematite altered, minor quartz veining, granite
21005 | 717979 | 8031059 | Brecciated, quartz veins to 20 mm. Fault az = 81 degrees
21006 | 717830 | 8031256 | Quartz, feldspar, muscovite granite
21007 | 717830 | 8031256 | Iron-rich fine sand
21008 | 717521 | 8031272 | Granite intrusion through sandstone? 49.4 ppm U
21009 | 717514 | 8031209 | Fine sand with minor quartz veining, rich in hematite. ~20 ppm U
21010 | 717455 | 8031335 | Fine sand-silt with dark band running through it. 30 ppm U
21011 | 716299 | 8032262 | Breccia next to granite. 250 ppm U peak, kick seems to be bolow surface
21012 | 717521 | 8031272 | Iron-rich, dense boulder loose at base of slope
21013 | 715602 | 8032436 | Boulder in small creek/channel. 800 ppm U
21015 | 715567 | 8032369 | Hematite stained fine sandstone. Well sorted, recrystallised, quartz veinlets up to 3 mm
21016 | 715516 | 8032559 | Iron-rich, quartz veined sandstone with slickensides
21017 | 715545 | 8032562 | Metasiltstone/schist
21018 | 715574 | 8032519 | Granite
21019 | 715571 | 8032470 | Manganese staining
21020 | 716500 | 8018648 | Recent (?) material 20 cm below surface (under soil cover)
21021 | 717606 | 8031284
21022 | 717522 | 8031492
21023 | 717290 | 8031890
21024 | 717175 | 8032956