## Data
Spectrometer Sample Number | Northing GDA94 Zone 53 | Easting GDA94 Zone 53 | Spectrometer K_% | Spectrometer U_ppm | Spectrometer Th_ppm | Ionic leach sample number | Ionic leach sample description | Four acid digest sample number | Four acid digest sample description | Rock chip sample number | Rock chip description | Regolith description | Topography / vegetation | RL | Comments | Date | Samplers | Geologist
UCHS001 | 8171000 | 412000 | 0.4 | 6 | 24 | [6 empty] | 5% <1.5cm diameter lateritic pisolite scree and <5m wide isolated patches of 20% pisolites. Pisolites are ferruginous: hematite > goethite > limonite. Soil is light brown-pink and fine. | Very thick acacia | Generally flat: 300m +/-10m | Generally <200 total counts per second (cps) unless listed otherwise. 4 photos taken at UCHS001. NB: 16/09/2009 was utilised for tenement familiarisation and planning. | 2009-08-17 | Eric Kong and Jason Boladeras | Jason Boladeras
UCHS002 | 8171000 | 411600 | 0.2 | 7 | 18 | [6 empty] | 5% <1.5cm diameter lateritic pisolite scree and <5m wide isolated patches of 20% pisolites. Pisolites are ferruginous: hematite > goethite > limonite. Soil is light brown-pink and fine. | Very thick acacia | Generally flat: 300m +/-10m | photo taken x 3 | 2009-08-17 | Eric Kong and Jason Boladeras | Jason Boladeras
UCHS003 | 8171000 | 411200 | 0 | 7 | 12 | [6 empty] | 10-25% <1.5cm diameter lateritic pisolite scree and <5m wide isolated patches of 45% lateritic pisolite. lateritic pisolite is ferruginous: hematite > goethite > limonite. Soil is light brown-pink and fine. | Thick acacia | Generally flat: 300m +/-10m |  | 2009-08-17 | Eric Kong and Jason Boladeras | Jason Boladeras
UCHS004 | 8171000 | 410800 | 0 | 3 | 16 | [6 empty] | 10-25% <1.5cm diameter lateritic pisolite scree and <5m wide isolated patches of 45% lateritic pisolites. Pisolites are ferruginous: hematite > goethite > limonite. Soil is light brown-pink and fine. | Moderate acacia | Generally flat: 300m +/-10m |  | 2009-08-17 | Eric Kong and Jason Boladeras | Jason Boladeras
UCHS005 | 8171000 | 410400 | 0.9 | 0 | 24 | [6 empty] | 10-15% <2cm diameter loose lateritic pisolites. Pisolites are ferruginous: hematite > goethite > limonite. Soil is light brown-pink-grey and fine. | Moderate eucalypt, thick grass | Generally flat: 300m +/-10m |  | 2009-08-17 | Eric Kong and Jason Boladeras | Jason Boladeras
UCHS006 | 8171000 | 410000 | 0 | 7 | 11 | [6 empty] | 5-10% <2cm diameter loose lateritic pisolites. Pisolites are ferruginous: hematite > goethite > limonite. Soil is light brown-pink-grey and fine. | Moderate acacia, thick grass | Generally flat: 300m +/-10m |  | 2009-08-17 | Eric Kong and Jason Boladeras | Jason Boladeras
UCHS007 | 8171000 | 409600 | 0.2 | 0 | 24 | [6 empty] | 10% <2cm diameter loose lateritic pisolites. Pisolites are ferruginous: hematite > goethite > limonite. Soil is light brown-pink-grey and fine. | Moderate acacia, thick grass | Generally flat: 300m +/-10m |  | 2009-08-17 | Eric Kong and Jason Boladeras | Jason Boladeras
UCHS008 | 8171000 | 409200 | 0.4 | 6 | 29 | [6 empty] | 10-30% <5cm diameter lateritic pisolites. Pisolites are ferruginous: hematite > goethite > limonite. Soil is light brown-pink-grey and fine. | Very thick acacia | Generally flat: 300m +/-10m | 230cps | 2009-08-17 | Eric Kong and Jason Boladeras | Jason Boladeras
UCHS009 | 8171000 | 408800 | 0.5 | 0 | 31 | [6 empty] | 5-10% <2cm diameter loose lateritic pisolites. Pisolites are ferruginous: hematite > goethite > limonite. Soil is light brown-pink-grey and fine. | Very thick acacia | Generally flat: 300m +/-10m | 270cps over +2cm laterite (50% in <5m diameter areas) | 2009-08-17 | Eric Kong and Jason Boladeras | Jason Boladeras
UCHS010 | 8171000 | 408400 | 0.2 | 8 | 40 | [6 empty] | 20% <2cm diameter loose lateritic pisolites. Pisolites are ferruginous: hematite > goethite > limonite. Soil is light brown-pink-grey and fine. | Thick acacia | Generally flat: 300m +/-10m | Up to 300cps on track where laterite has concentrated by water movement to +50% | 2009-08-17 | Eric Kong and Jason Boladeras | Jason Boladeras
UCHS011 | 8171000 | 408000 | 0.2 | 4 | 32 | [6 empty] | 5% <1cm diameter loose lateritic pisolites. Pisolites are ferruginous: hematite > goethite > limonite. Soil is light brown-red and fine. | Moderate eucalypt, thick grass | Generally flat: 300m +/-10m |  | 2009-08-18 | Eric Kong and Jason Boladeras | Jason Boladeras
UCHS012 | 8171000 | 407600 | 0.1 | 8 | 29 | [6 empty] | 5% <1cm diameter loose lateritic pisolites. Pisolites are ferruginous: hematite > goethite > limonite. Soil is light brown-red and fine. | Moderate eucalypt, thick grass | Generally flat: 300m +/-10m |  | 2009-08-18 | Eric Kong and Jason Boladeras | Jason Boladeras
UCHS013 | 8171000 | 407200 | 0.3 | 7 | 21 | [6 empty] | 15% <2cm diameter loose lateritic pisolites.Pisolites are ferruginous: hematite > goethite > limonite. Soil is light brown-red and fine. | Moderate eucalypt, thick grass | Generally flat: 300m +/-10m |  | 2009-08-18 | Eric Kong and Jason Boladeras | Jason Boladeras
UCHS014 | 8171000 | 406800 | 0.3 | 7 | 24 | [6 empty] | 15% <2cm diameter loose lateritic pisolites. Pisolites are ferruginous: hematite > goethite > limonite. Soil is light brown-red and fine. | Moderate eucalypt, thick grass | Generally flat: 300m +/-10m |  | 2009-08-18 | Eric Kong and Jason Boladeras | Jason Boladeras
UCHS015 | 8171000 | 406400 | 0 | 13 | 24 | [6 empty] | 15-20% <2cm diameter loose lateritic pisolites. Pisolites are ferruginous: hematite > goethite > limonite. Soil is light brown-red and fine. | Moderate eucalypt, thick grass, sparse acacia | Generally flat: 300m +/-10m |  | 2009-08-18 | Eric Kong and Jason Boladeras | Jason Boladeras
UCHS016 | 8171000 | 406000 | 0.3 | 4 | 10 | [6 empty] | 15-20% <2cm diameter loose lateritic pisolites. Pisolites are ferruginous: hematite > goethite > limonite. Soil is light brown-red and fine. | Moderate eucalypt, thick grass, moderate acacia | Generally flat: 300m +/-10m |  | 2009-08-18 | Eric Kong and Jason Boladeras | Jason Boladeras
UCHS017 | 8171000 | 405600 | 0 | 10 | 28 | [6 empty] | 15-20% <2cm diameter loose lateritic pisolites. Pisolites are ferruginous: hematite > goethite > limonite. Soil is light brown-red and fine. | Moderate eucalypt, thick grass, moderate acacia | Generally flat: 300m +/-10m |  | 2009-08-18 | Eric Kong and Jason Boladeras | Jason Boladeras
UCHS018 | 8171000 | 405200 | 0 | 5 | 18 | [6 empty] | 10-15% <2cm diameter loose lateritic pisolites. Pisolites are ferruginous: hematite > goethite > limonite. Soil is light brown and fine. | Minor eucalypt, thick grass, minor acacia | Generally flat: 300m +/-10m |  | 2009-08-18 | Eric Kong and Jason Boladeras | Jason Boladeras
UCHS019 | 8171000 | 404800 | 0 | 7 | 22 | [6 empty] | 10-15% <2cm diameter loose lateritic pisolites. Pisolites are ferruginous: hematite > goethite > limonite. Soil is light brown and fine. | Minor eucalypt, thick grass, minor acacia | Generally flat: 300m +/-10m |  | 2009-08-18 | Eric Kong and Jason Boladeras | Jason Boladeras
UCHS020 | 8171000 | 404400 | 0.6 | 9 | 52 | [6 empty] | 15-20% <3cm diameter loose lateritic pisolites / lag. Pisolites are ferruginous: hematite > goethite > limonite. Soil is light brown and fine. | Thick acacia | Generally flat: 300m +/-10m | 350cps | 2009-08-18 | Eric Kong and Jason Boladeras | Jason Boladeras
UCHS021 | 8171000 | 404000 | 0 | 13 | 70 | [6 empty] | 15-20% <3cm diameter loose lateritic pisolites / lag: and 35-40% lateritic lag/rubble (possibley lateritised sandstone given visible quartz grains... but could be reworked) up to 15cm diameter from 404050-404200E. Pisolites are ferruginous: hematite > goethite > limonite. Soil is light brown and fine. | Thick acacia | Generally flat: 300m +/-10m | 360cps | 2009-08-18 | Eric Kong and Jason Boladeras | Jason Boladeras
UCHS022 | 8171000 | 403600 | 0.9 | 7 | 27 | [6 empty] | 20% <5cm diameter loose lateritic pisolites / lag. Pisolites are ferruginous: hematite > goethite > limonite. Soil is light brown and fine. | Thick acacia | Generally flat: 300m +/-10m |  | 2009-08-18 | Eric Kong and Jason Boladeras | Jason Boladeras
UCHS023 | 8171000 | 403200 | 0.1 | 5 | 14 | [6 empty] | 20% <2cm (up to <10cm) diameter loose lateritic pisolites/lag (lag is possibley lateritised sandstone given visible quartz grains... but could be reworked). Pisolites are ferruginous: hematite > goethite > limonite. Soil is light brown-grey and fine. | Very thick acacia | Generally flat: 300m +/-10m | Acacia is that thick a 2 wheel motorbike can not penetrate. | 2009-08-18 | Eric Kong and Jason Boladeras | Jason Boladeras
UCHS024 | 8171000 | 402800 | 0 | 7 | 8 | [6 empty] | 10% <2cm diameter loose lateritic pisolites / lag. Pisolites are ferruginous: hematite > goethite > limonite. Soil is light brown-grey and fine. | Very thick acacia | Generally flat: 300m +/-10m | Acacia is that thick a 2 wheel motorbike can not penetrate. | 2009-08-18 | Eric Kong and Jason Boladeras | Jason Boladeras
UCHS025 | 8171000 | 402400 | 0 | 3 | 11 | [6 empty] | 5-10% <2cm diameter loose lateritic pisolites / lag. Pisolites are ferruginous: hematite > goethite > limonite. Soil is light brown-grey and fine. | Very thick acacia | Generally flat: 300m +/-10m |  | 2009-08-18 | Eric Kong and Jason Boladeras | Jason Boladeras
UCHS026 | 8171000 | 402000 | 0 | 11 | 13 | [6 empty] | 10-15% <2cm diameter loose lateritic pisolites / lag and <10m wide patches of 50% <10cm laterite lag (lag is possibley lateritised sandstone given visible quartz grains... but could be reworked). Pisolites are ferruginous: hematite > goethite > limonite. Soil is light brown-grey and fine. | Very thick acacia | Generally flat: 300m +/-10m | Sample taken on a pile of 50% laterite lag. Acacia is that thick a 2 wheel motorbike can not penetrate. | 2009-08-18 | Eric Kong and Jason Boladeras | Jason Boladeras
UCHS027 | 8174000 | 402000 | 0 | 8 | 13 | UCHS028 | Sample taken from 10-25cm depth, sieved through a plastic colander with 3mm apeture, 250-450g collected and placed in a plastic zip-lock bag. | UCHS028 | Sample taken for Ionic leach analysis was also used for four acid digest analysis. |  |  | 15% <1.5cm diameter loose laterite pisolites / lag. Laterite is ferruginous: hematite > goethite > limonite. Soil is light brown-grey and fine. | Moderate eucalypt. | Generally flat: 300m +/-10m |  | 2009-08-18 | Eric Kong and Jason Boladeras | Jason Boladeras
UCHS029 | 8174000 | 402400 | 0 | 9 | 10 | UCHS030 | Sample taken from 10-25cm depth, sieved through a plastic colander with 3mm apeture, 250-450g collected and placed in a plastic zip-lock bag. | UCHS030 | Sample taken for Ionic leach analysis was also used for acid leach analysis. |  |  | Light brown-grey soil with <10% <1cm pisolites (goethite-hematite). | Moderate acacia, minor gum, thick grass. | Generally flat: 300m +/-10m |  | 2009-08-19 | Eric Kong and Jason Boladeras | Jason Boladeras
UCHS031 | 8174000 | 402800 | 0 | 4 | 15 | UCHS032 | Sample taken from 10-25cm depth, sieved through a plastic colander with 3mm apeture, 250-450g collected and placed in a plastic zip-lock bag. | UCHS032 | Sample taken for Ionic leach analysis was also used for acid leach analysis. |  |  | Light brown-grey soil with <10% <1cm pisolites (goethite-hematite). | Moderate gum, thick grass. | Generally flat: 300m +/-10m |  | 2009-08-19 | Eric Kong and Jason Boladeras | Jason Boladeras
UCHS033 | 8174000 | 403200 | 0 | 4 | 15 | UCHS034 | Sample taken from 10-25cm depth, sieved through a plastic colander with 3mm apeture, 250-450g collected and placed in a plastic zip-lock bag. | UCHS034 | Sample taken for Ionic leach analysis was also used for acid leach analysis. |  |  | Light brown-grey soil with <10% <1cm pisolites (goethite-hematite). | Moderate gum, thick grass. Edge of thick acacia (to the north) | Generally flat: 300m +/-10m |  | 2009-08-19 | Eric Kong and Jason Boladeras | Jason Boladeras
UCHS035 | 8174000 | 403600 | 0 | 6 | 11 | UCHS036 | Sample taken from 10-25cm depth, sieved through a plastic colander with 3mm apeture, 250-450g collected and placed in a plastic zip-lock bag. | UCHS036 | Sample taken for Ionic leach analysis was also used for acid leach analysis. |  |  | Light brown-grey soil + clay minerals, with 5% <1cm pisolites (goethite-hematite +/- minor limonite). | Moderate gum, thick grass. Edge of thick acacia (to the north) | Generally flat: 300m +/-10m |  | 2009-08-19 | Eric Kong and Jason Boladeras | Jason Boladeras
UCHS037 | 8174000 | 404000 | 0 | 5 | 18 | UCHS038 | Sample taken from 10-25cm depth, sieved through a plastic colander with 3mm apeture, 250-450g collected and placed in a plastic zip-lock bag. | UCHS038 | Sample taken for Ionic leach analysis was also used for acid leach analysis. |  |  | Light brown-grey soil + clay minerals, with 5% <1cm pisolites (goethite-hematite +/- minor limonite). | Moderate gum, thick grass, minor acacia. | Generally flat: 300m +/-10m |  | 2009-08-19 | Eric Kong and Jason Boladeras | Jason Boladeras
UCHS039 | 8174000 | 404400 | 0 | 5 | 17 | UCHS040 | Sample taken from 10-25cm depth, sieved through a plastic colander with 3mm apeture, 250-450g collected and placed in a plastic zip-lock bag. | UCHS040 | Sample taken for Ionic leach analysis was also used for acid leach analysis. |  |  | Light brown-grey soil + clay minerals, with 5% <1cm pisolites (goethite-hematite +/- minor limonite). | Moderate gum, thick grass, minor acacia. | Generally flat: 300m +/-10m |  | 2009-08-19 | Eric Kong and Jason Boladeras | Jason Boladeras
UCHS041 | 8174000 | 404800 | 0 | 7 | 11 | UCHS042 | Sample taken from 10-25cm depth, sieved through a plastic colander with 3mm apeture, 250-450g collected and placed in a plastic zip-lock bag. | UCHS042 | Sample taken for Ionic leach analysis was also used for acid leach analysis. |  |  | Light brown-grey soil, minor clay minerals, with <10% <1cm pisolites (goethite-hematite). | Moderate gum, thick grass, minor acacia. | Generally flat: 300m +/-10m |  | 2009-08-19 | Eric Kong and Jason Boladeras | Jason Boladeras
UCHS043 | 8174000 | 405200 | 0.5 | 0 | 18 | UCHS044 | Sample taken from 10-25cm depth, sieved through a plastic colander with 3mm apeture, 250-450g collected and placed in a plastic zip-lock bag. | UCHS044 | Sample taken for Ionic leach analysis was also used for acid leach analysis. |  |  | Light brown-grey soil, minor clay minerals with 5% <1cm pisolites (goethite-hematite). | Minor gum, thick grass, moderate acacia. | Generally flat: 300m +/-10m |  | 2009-08-19 | Eric Kong and Jason Boladeras | Jason Boladeras
UCHS045 | 8174000 | 405600 | 0 | 8 | 10 | UCHS046 | Sample taken from 10-25cm depth, sieved through a plastic colander with 3mm apeture, 250-450g collected and placed in a plastic zip-lock bag. | UCHS046 | Sample taken for Ionic leach analysis was also used for acid leach analysis. |  |  | Light brown-grey soil with 20% <1cm pisolites (goethite-hematite). | Moderate to thick acacia, minor gum, thick grass. | Generally flat: 300m +/-10m |  | 2009-08-19 | Eric Kong and Jason Boladeras | Jason Boladeras
UCHS047 | 8174000 | 406000 | 0 | 7 | 14 | UCHS048 | Sample taken from 10-25cm depth, sieved through a plastic colander with 3mm apeture, 250-450g collected and placed in a plastic zip-lock bag. | UCHS048 | Sample taken for Ionic leach analysis was also used for acid leach analysis. |  |  | Light brown soil with 30% <1.5cm pisolites (goethite-hematite) and <5% up to 15cm diameter scree of possibley lateritised sandstone (hematite>goethite>limonite, and 5% <1mm quartz grains / silica). | Moderate gum, thick grass, minor spinifex. | Generally flat: 300m +/-10m | Photo's taken of ionic leach sampling process. | 2009-08-19 | Eric Kong and Jason Boladeras | Jason Boladeras
UCHS049 | 8174000 | 406400 | 0 | 10 | 26 | UCHS050 | Sample taken from 10-25cm depth, sieved through a plastic colander with 3mm apeture, 250-450g collected and placed in a plastic zip-lock bag. | UCHS050 | Sample taken for Ionic leach analysis was also used for acid leach analysis. |  |  | Light brown - red soil with 20% <1cm pisolites (goethite-hematite). | Thick to very thick acacia. | Generally flat: 300m +/-10m |  | 2009-08-19 | Eric Kong and Jason Boladeras | Jason Boladeras
UCHS051 | 8174000 | 406800 | 0.6 | 8 | 41 | UCHS052 | Sample taken from 10-25cm depth, sieved through a plastic colander with 3mm apeture, 250-450g collected and placed in a plastic zip-lock bag. | UCHS052 | Sample taken for Ionic leach analysis was also used for acid leach analysis. |  |  | Light brown - red soil with 20% <1cm pisolites (goethite-hematite). Sporadic <10m diameter areas of up to 50cm diameter scree of possibley lateritised sandstone (hematite>goethite>limonite, and 5% <1mm quartz grains / silica). Limonite often coats the lag on the outside. | Very thick acacia. | Generally flat: 300m +/-10m |  | 2009-08-19 | Eric Kong and Jason Boladeras | Jason Boladeras
UCHS053 | 8174000 | 407200 | 0 | 14 | 22 | UCHS054 | Sample taken from 10-25cm depth, sieved through a plastic colander with 3mm apeture, 250-450g collected and placed in a plastic zip-lock bag. | UCHS054 | Sample taken for Ionic leach analysis was also used for acid leach analysis. |  |  | Light brown soil with 10-15% <1cm pisolites (goethite-hematite+/-limonite). | Thick acacia, minor gum, thick grass. | Generally flat: 300m +/-10m | 240cps | 2009-08-19 | Eric Kong and Jason Boladeras | Jason Boladeras
UCHS055 | 8174000 | 407600 | 0 | 13 | 35 | UCHS056 | Sample taken from 10-25cm depth, sieved through a plastic colander with 3mm apeture, 250-450g collected and placed in a plastic zip-lock bag. | UCHS056 | Sample taken for Ionic leach analysis was also used for acid leach analysis. |  |  | Brown-red soil with 30-40% <1cm diameter pisolites and 5% <10cm diameter lateritic lag. | Very thick acacia, moderate grass. | Generally flat: 300m +/-10m | 280cps | 2009-08-19 | Eric Kong and Jason Boladeras | Jason Boladeras
UCHS057 | 8174000 | 408000 | 0 | 18 | 30 | UCHS058 | Sample taken from 10-25cm depth, sieved through a plastic colander with 3mm apeture, 250-450g collected and placed in a plastic zip-lock bag. | UCHS058 | Sample taken for Ionic leach analysis was also used for acid leach analysis. |  |  | Brown soil with 30% <1cm diameter pisolites and 15% <10cm diameter lateritic lag (possibley lateritised sandstone as fine quartz grains are present, but could be reworked). | Thick acacia, minor gum, thick grass. | Generally flat: 300m +/-10m | 290cps | 2009-08-19 | Eric Kong and Jason Boladeras | Jason Boladeras
UCHS059 | 8174000 | 408400 | 0 | 13 | 52 | UCHS060 | Sample taken from 10-25cm depth, sieved through a plastic colander with 3mm apeture, 250-450g collected and placed in a plastic zip-lock bag. | UCHS060 | Sample taken for Ionic leach analysis was also used for acid leach analysis. |  |  | Brown-red soil with 30% <1cm diameter pisolites, 15% <10cm diameter lateritic lag and 5% <40cm diameter lateritic lag (possibley lateritised sandstone as fine quartz grains are present, but could be reworked). |  | Generally flat: 300m +/-10m | 320cps | 2009-08-19 | Eric Kong and Jason Boladeras | Jason Boladeras
UCHS061 | 8174000 | 408800 | 0 | 14 | 33 | UCHS062 | Sample taken from 10-25cm depth, sieved through a plastic colander with 3mm apeture, 250-450g collected and placed in a plastic zip-lock bag. | UCHS062 | Sample taken for Ionic leach analysis was also used for acid leach analysis. |  |  | Brown -red soil with 30% <1cm diameter pisolites and 10% <5cm diameter lateritic lag. | Very thick acacia. | Generally flat: 300m +/-10m | 280cps | 2009-08-19 | Eric Kong and Jason Boladeras | Jason Boladeras
UCHS063 | 8174000 | 409200 | 0 | 12 | 24 | UCHS064 | Sample taken from 10-25cm depth, sieved through a plastic colander with 3mm apeture, 250-450g collected and placed in a plastic zip-lock bag. | UCHS064 | Sample taken for Ionic leach analysis was also used for acid leach analysis. |  |  | Brown -red soil with 30% <1cm diameter pisolites and 10% <5cm diameter lateritic lag. | Very thick acacia. | Generally flat: 300m +/-10m | 200cps | 2009-08-19 | Eric Kong and Jason Boladeras | Jason Boladeras
UCHS070 | 8174000 | 409600 | 0 | 9 | 10 | UCHS065 | Sample taken from 10-25cm depth, sieved through a plastic colander with 3mm apeture, 250-450g collected and placed in a plastic zip-lock bag. | UCHS065 | Sample taken for Ionic leach analysis was also used for acid leach analysis. |  |  | Brown -red soil with 20% <1cm diameter pisolites. | Very thick acacia. | Generally flat: 300m +/-10m |  | 2009-08-19 | Eric Kong and Jason Boladeras | Jason Boladeras
UCHS071 | 8174000 | 410000 | 0 | 22 | 36 | UCHS066 | Sample taken from 10-25cm depth, sieved through a plastic colander with 3mm apeture, 250-450g collected and placed in a plastic zip-lock bag. | UCHS066 | Sample taken for Ionic leach analysis was also used for acid leach analysis. |  |  | Red - brown soil with 20% <1cm diameter pisolites and patches of lateritised rubble up to 20cm diameter (possibley lateritised sandstone as fine quartz grains are present, but could be reworked). | Thick to very thick acacia, thick grass. | Generally flat: 300m +/-10m | 310cps | 2009-08-19 | Eric Kong and Jason Boladeras | Jason Boladeras
UCHS072 | 8174000 | 410400 | 0 | 14 | 16 | UCHS067 | Sample taken from 10-25cm depth, sieved through a plastic colander with 3mm apeture, 250-450g collected and placed in a plastic zip-lock bag. | UCHS067 | Sample taken for Ionic leach analysis was also used for acid leach analysis. |  |  | Brown soil with 20% <1cm diameter pisolites. | Thick acacia, minor gum, thick grass. | Generally flat: 300m +/-10m |  | 2009-08-19 | Eric Kong and Jason Boladeras | Jason Boladeras
UCHS073 | 8174000 | 410800 | 0 | 12 | 17 | UCHS068 | Sample taken from 10-25cm depth, sieved through a plastic colander with 3mm apeture, 250-450g collected and placed in a plastic zip-lock bag. | UCHS068 | Sample taken for Ionic leach analysis was also used for acid leach analysis. |  |  | Brown soil with 15% <1cm diameter pisolites. | Thick acacia, minor gum, thick grass. | Generally flat: 300m +/-10m |  | 2009-08-19 | Eric Kong and Jason Boladeras | Jason Boladeras
UCHS074 | 8174000 | 411200 | 0 | 15 | 19 | UCHS069 | Sample taken from 10-25cm depth, sieved through a plastic colander with 3mm apeture, 250-450g collected and placed in a plastic zip-lock bag. | UCHS069 | Sample taken for Ionic leach analysis was also used for acid leach analysis. |  |  | Brown soil with 15% <1cm diameter pisolites. | Thick acacia, minor gum, thick grass. | Generally flat: 300m +/-10m |  | 2009-08-19 | Eric Kong and Jason Boladeras | Jason Boladeras
UCHS075 | 8174000 | 411600 | 0 | 12 | 21 | UCHS076 | Sample taken from 10-25cm depth, sieved through a plastic colander with 3mm apeture, 250-450g collected and placed in a plastic zip-lock bag. | UCHS076 | Sample taken for Ionic leach analysis was also used for acid leach analysis. |  |  | Red soil with 20% <1cm diameter pisolites and 50% <10cm diameter lateritic lag. <20m diameter patches of 50% hematite rich lateritised lag/boulders up to 50cm diameter (possibley lateritised sandstone as fine quartz grains are present, but could be reworked; as suggested by silica precipitate and vugs. Specular hematite in places). | Thick acacia, thick grass. | Generally flat: 300m +/-10m | 230cps. Photo taken of lateritised boulders/lag with quartz grains. | 2009-08-20 | Eric Kong and Jason Boladeras | Jason Boladeras
UCHS077 | 8174000 | 412000 | 0.1 | 4 | 3 | UCHS078 | Sample taken from 10-25cm depth, sieved through a plastic colander with 3mm apeture, 250-450g collected and placed in a plastic zip-lock bag. | UCHS078 | Sample taken for Ionic leach analysis was also used for acid leach analysis. |  |  | Light grey - cream fine soil. | Moderate - thick acacia, minor gum, moderate grass. | Generally flat: 300m +/-10m |  | 2009-08-20 | Eric Kong and Jason Boladeras | Jason Boladeras
UCHS079 | 8174000 | 412400 | 0 | 11 | 14 | UCHS080 | Sample taken from 10-25cm depth, sieved through a plastic colander with 3mm apeture, 250-450g collected and placed in a plastic zip-lock bag. | UCHS080 | Sample taken for Ionic leach analysis was also used for acid leach analysis. |  |  | Brown - red soil with 50% <5cm pisolites. | Thick acacia, minor gum, thick grass. | Generally flat: 300m +/-10m |  | 2009-08-20 | Eric Kong and Jason Boladeras | Jason Boladeras
UCHS081 | 8174000 | 412800 | 0 | 8 | 14 | UCHS082 | Sample taken from 10-25cm depth, sieved through a plastic colander with 3mm apeture, 250-450g collected and placed in a plastic zip-lock bag. | UCHS082 | Sample taken for Ionic leach analysis was also used for acid leach analysis. |  |  | Brown - red soil with 50% <5cm pisolites. | Very thick acacia, thick grass. | Generally flat: 300m +/-10m |  | 2009-08-20 | Eric Kong and Jason Boladeras | Jason Boladeras
UCHS083 | 8174000 | 413200 | 0 | 7 | 18 | UCHS084 | Sample taken from 10-25cm depth, sieved through a plastic colander with 3mm apeture, 250-450g collected and placed in a plastic zip-lock bag. | UCHS084 | Sample taken for Ionic leach analysis was also used for acid leach analysis. |  |  | Red soil with 30% <2cm pisolites. | Very thick acacia, thick grass. | Generally flat: 300m +/-10m |  | 2009-08-20 | Eric Kong and Jason Boladeras | Jason Boladeras
UCHS085 | 8174000 | 413600 | 0.3 | 6 | 12 | UCHS086 | Sample taken from 10-25cm depth, sieved through a plastic colander with 3mm apeture, 250-450g collected and placed in a plastic zip-lock bag. | UCHS086 | Sample taken for Ionic leach analysis was also used for acid leach analysis. |  |  | Red - brown soil with 10% <1cm pisolites. | Very thick acacia, thick grass. | Generally flat: 300m +/-10m |  | 2009-08-20 | Eric Kong and Jason Boladeras | Jason Boladeras
UCHS087 | 8174000 | 414000 | 0 | 9 | 4 | UCHS088 | Sample taken from 10-25cm depth, sieved through a plastic colander with 3mm apeture, 250-450g collected and placed in a plastic zip-lock bag. | UCHS088 | Sample taken for Ionic leach analysis was also used for acid leach analysis. |  |  | Light brown soil with <5% <1cm pisolites. | Moderate gum, minor acacia, thick grass. | Generally flat: 300m +/-10m |  | 2009-08-20 | Eric Kong and Jason Boladeras | Jason Boladeras
UCHS089 | 8174000 | 414400 | 0.7 | 4 | 3 | UCHS090 | Sample taken from 10-25cm depth, sieved through a plastic colander with 3mm apeture, 250-450g collected and placed in a plastic zip-lock bag. | UCHS090 | Sample taken for Ionic leach analysis was also used for acid leach analysis. |  |  | Light grey - brown soil and clay minerals. | Moderate gum, minor acacia, thick grass. | Generally flat: 300m +/-10m |  | 2009-08-20 | Eric Kong and Jason Boladeras | Jason Boladeras
UCHS091 | 8174000 | 414800 | 0 | 6 | 4 | UCHS092 | Sample taken from 10-25cm depth, sieved through a plastic colander with 3mm apeture, 250-450g collected and placed in a plastic zip-lock bag. | UCHS092 | Sample taken for Ionic leach analysis was also used for acid leach analysis. |  |  | Light grey fine soil. | Moderate acacia and gum, thick grass. | Generally flat: 300m +/-10m |  | 2009-08-20 | Eric Kong and Jason Boladeras | Jason Boladeras
UCHS093 | 8174000 | 415200 | 0 | 7 | 4 | UCHS094 | Sample taken from 10-25cm depth, sieved through a plastic colander with 3mm apeture, 250-450g collected and placed in a plastic zip-lock bag. | UCHS094 | Sample taken for Ionic leach analysis was also used for acid leach analysis. |  |  | Light grey - brown fine soil with <5% <1cm pisolites. | Thick acacia, minor gum, thick grass. | Generally flat: 300m +/-10m |  | 2009-08-20 | Eric Kong and Jason Boladeras | Jason Boladeras
UCHS095 | 8174000 | 415600 | 0 | 10 | 15 | UCHS096 | Sample taken from 10-25cm depth, sieved through a plastic colander with 3mm apeture, 250-450g collected and placed in a plastic zip-lock bag. | UCHS096 | Sample taken for Ionic leach analysis was also used for acid leach analysis. |  |  | Red - brown soil with 10% <1cm pisolites. | Thick to very thick acacia, thick grass. | Generally flat: 300m +/-10m |  | 2009-08-20 | Eric Kong and Jason Boladeras | Jason Boladeras
UCHS097 | 8174000 | 416000 | 0 | 12 | 7 | UCHS098 | Sample taken from 10-25cm depth, sieved through a plastic colander with 3mm apeture, 250-450g collected and placed in a plastic zip-lock bag. | UCHS098 | Sample taken for Ionic leach analysis was also used for acid leach analysis. |  |  | Red - brown soil with minor clay minerals. | Moderate acacia, minor gum, thick grass. | Generally flat: 300m +/-10m |  | 2009-08-20 | Eric Kong and Jason Boladeras | Jason Boladeras
UCHS099 | 8186400 | 410400 | 0.1 | 3 | 17 | [6 empty] | Brown clayey soil | Thick - very thick acacia. | 286 | On N-S orientated old bulldozed track: good access. | 2009-08-21 | Eric Kong and Jason Boladeras | Jason Boladeras
UCHS100 | 8186650 | 410200 | 0 | 3 | 14 | [6 empty] | Light brown soil and 30% <1cm pisolites. | Very thick acacia. | 298 | On E-W orientated old bulldozed track: ok access | 2009-08-21 | Eric Kong and Jason Boladeras | Jason Boladeras
UCHS101 | 8186650 | 410000 | 0.8 | 1 | 13 | [6 empty] | Red - brown soil with 30% <1cm pisolites and 10% lateritised lag / boulders up to 40cm diameter (possibley lateritised sandstone as fine quartz grains are present, but could be reworked). | Very to extremely thick acacia (accessable by walking only). | 300 | On E-W orientated old bulldozed track: ok access | 2009-08-21 | Eric Kong and Jason Boladeras | Jason Boladeras
UCHS102 | 8186650 | 409800 | 0.2 | 7 | 21 | [6 empty] | Red - brown soil with 40% <2cm pisolites. | Very to extremely thick acacia (accessable by walking only). | 306 | On E-W orientated old bulldozed track: ok access | 2009-08-21 | Eric Kong and Jason Boladeras | Jason Boladeras
UCHS103 | 8186650 | 409600 | 0.6 | 0 | 17 | [6 empty] | Red - brown soil with 40% <2cm pisolites. | Very to extremely thick acacia (accessable by walking only). | 306 | On E-W orientated old bulldozed track: ok access | 2009-08-21 | Eric Kong and Jason Boladeras | Jason Boladeras
UCHS104 | 8186650 | 409200 | 0 | 5 | 24 | [6 empty] | Red - brown soil with 40% <2cm pisolites. | Very to extremely thick acacia (accessable by walking only). | 297 | On E-W orientated old bulldozed track: ok access | 2009-08-21 | Eric Kong and Jason Boladeras | Jason Boladeras
UCHS105 | 8187000 | 410400 | 0.2 | 1 | 10 | [6 empty] | Light brown clayey soil | Thick acacia, moderate grass | 293 | On N-S orientated old bulldozed track: good access. | 2009-08-21 | Eric Kong and Jason Boladeras | Jason Boladeras
UCHS106 | 8187250 | 410380 | 0 | 8 | 11 | [6 empty] | Light brown soil with 30% <5cm pisolites and 25% <50cm lateritised lag (possibley lateritised sandstone as fine quartz grains are present, but could be reworked). | Extremely thick acacia (accessable by walking only). | 295 | On N-S orientated old bulldozed track: good access. Note: on the road between UCHS099 and UCHS106, is all thick acacia and moderate grass. | 2009-08-21 | Eric Kong and Jason Boladeras | Jason Boladeras
UCHS107 | 8187450 | 410380 | 0 | 4 | 13 | [6 empty] | Light brown soil with 40% <2cm pisolites. | Extremely thick acacia (accessable by walking only). | 296 | On N-S orientated old bulldozed track: good access. | 2009-08-21 | Eric Kong and Jason Boladeras | Jason Boladeras
UCHS108 | 8187650 | 410380 | 0.4 | 0 | 16 | [6 empty] | Light brown soil with 30% <2cm pisolites. | Extremely thick acacia (accessable by walking only). | 301 | On N-S orientated old bulldozed track: good access. | 2009-08-21 | Eric Kong and Jason Boladeras | Jason Boladeras
UCHS109 | 8187450 | 410200 | 0 | 4 | 15 | [6 empty] | Brown - red soil with 20-30% <1-2cm pisolites and 5% <30cm diameter isolated lateritised lag (possibley lateritised sandstone as fine quartz grains are present, but could be reworked). | Extremely thick acacia (accessable by walking only). |  |  | 2009-08-21 | Eric Kong and Jason Boladeras | Jason Boladeras
UCHS110 | 8187450 | 410000 | 0 | 3 | 14 | [6 empty] | Light brown - red clayey soil with 5% <1cm pisolites. | Extremely thick acacia (accessable by walking only). |  |  | 2009-08-21 | Eric Kong and Jason Boladeras | Jason Boladeras
UCHS111 | 8187680 | 410200 | 0.2 | 2 | 17 | [6 empty] | Brown - red soil with minor clay minerals and 15% <1cm pisolites. | Extremely thick acacia (accessable by walking only). | 297 | On NE-SW orientated old narrow bulldozed track: poor access as very overgrown. | 2009-08-21 | Eric Kong and Jason Boladeras | Jason Boladeras
UCHS112 | 8187500 | 410000 | 0.1 | 8 | 7 | [6 empty] | Light brown clayey soil with 10% <1cm pisolites. | Very thick acacia. | 299 | On NE-SW orientated old narrow bulldozed track: poor access as very overgrown. | 2009-08-21 | Eric Kong and Jason Boladeras | Jason Boladeras
UCHS113 | 8187350 | 409800 | 0.4 | 6 | 9 | [6 empty] | Light brown clayey soil with 10% <1cm pisolites. | Extremely thick acacia (accessable by walking only). |  | On NE-SW orientated old narrow bulldozed track: poor access as very overgrown. | 2009-08-21 | Eric Kong and Jason Boladeras | Jason Boladeras
UCHS114 | 8187130 | 409760 | 0 | 6 | 18 | [6 empty] | Brown - red soil with 30% <2cm pisolites. | Extremely thick acacia (accessable by walking only). |  | On NE-SW orientated old narrow bulldozed track: poor access as very overgrown. | 2009-08-21 | Eric Kong and Jason Boladeras | Jason Boladeras
UCHS116 | 8188095 | 403600 | 0 | 4 | 25 |  |  |  |  | UCHS115 | Approximately 50% quartz grains (<1mm); homogenous to weakly and finely layered with a strong hematite overprint (from weathering). Hematite specular (fine) in places. Minor goethite > limonite. Porus. Minor vugs with white silica precipitates (did not fizz with HCL). | Red - brown soil with 20% <5cm laterite lag and 40% boulders up to 50cm diameter which are quartz-grain rich (<1mm), homogenous to weakly and finely layered and a strong hematite overprint (from weathering). Hematite specular (fine) in places. Minor goethite > limonite. Porus. Minor vugs with precipitate white silica. | Crest of a 20m high hill. Thick acacia. |  | 2 Photos takep | 2009-08-21 | Eric Kong and Jason Boladeras | Jason Boladeras
UCHS117 | 8177000 | 403600 | 0 | 2 | 14 | [6 empty] | Light brown soil. | Edge of extremely thick acacia: could not go further with motorbike and out of time to walk. Tried to access from the northeast to start from the eastern side of the anomaly high, but also could not access by motorbike due to extremely thick acacia. |  |  | 2009-08-21 | Eric Kong and Jason Boladeras | Jason Boladeras

## Graphs
Spectrometer Sample Number | Northing GDA94 Zone 53 | Easting GDA94 Zone 53 | U_ppm | Th_ppm | K_%
UCHS001 | 8171000 | 402000 | 11 | 13 | 0
UCHS002 | 8171000 | 402400 | 3 | 11 | 0 | LINE 8171000N | LINE 8174000N
UCHS003 | 8171000 | 402800 | 7 | 8 | 0
UCHS004 | 8171000 | 403200 | 5 | 14 | 0.1
UCHS005 | 8171000 | 403600 | 7 | 27 | 0.9
UCHS006 | 8171000 | 404000 | 13 | 70 | 0
UCHS007 | 8171000 | 404400 | 9 | 52 | 0.6
UCHS008 | 8171000 | 404800 | 7 | 22 | 0
UCHS009 | 8171000 | 405200 | 5 | 18 | 0
UCHS010 | 8171000 | 405600 | 10 | 28 | 0
UCHS011 | 8171000 | 406000 | 4 | 10 | 0.3
UCHS012 | 8171000 | 406400 | 13 | 24 | 0
UCHS013 | 8171000 | 406800 | 7 | 24 | 0.3
UCHS014 | 8171000 | 407200 | 7 | 21 | 0.3
UCHS015 | 8171000 | 407600 | 8 | 29 | 0.1
UCHS016 | 8171000 | 408000 | 4 | 32 | 0.2
UCHS017 | 8171000 | 408400 | 8 | 40 | 0.2
UCHS018 | 8171000 | 408800 | 0 | 31 | 0.5
UCHS019 | 8171000 | 409200 | 6 | 29 | 0.4
UCHS020 | 8171000 | 409600 | 0 | 24 | 0.2
UCHS021 | 8171000 | 410000 | 7 | 11 | 0
UCHS022 | 8171000 | 410400 | 0 | 24 | 0.9
UCHS023 | 8171000 | 410800 | 3 | 16 | 0
UCHS024 | 8171000 | 411200 | 7 | 12 | 0
UCHS025 | 8171000 | 411600 | 7 | 18 | 0.2
UCHS026 | 8171000 | 412000 | 6 | 24 | 0.4
Spectrometer Sample Number | Northing GDA94 Zone 53 | Easting GDA94 Zone 53 | U_ppm | Th_ppm | K_%
UCHS027 | 8174000 | 402000 | 8 | 13 | 0
UCHS029 | 8174000 | 402400 | 9 | 10 | 0
UCHS031 | 8174000 | 402800 | 4 | 15 | 0
UCHS033 | 8174000 | 403200 | 4 | 15 | 0
UCHS035 | 8174000 | 403600 | 6 | 11 | 0
UCHS037 | 8174000 | 404000 | 5 | 18 | 0
UCHS039 | 8174000 | 404400 | 5 | 17 | 0
UCHS041 | 8174000 | 404800 | 7 | 11 | 0
UCHS043 | 8174000 | 405200 | 0 | 18 | 0.5
UCHS045 | 8174000 | 405600 | 8 | 10 | 0
UCHS047 | 8174000 | 406000 | 7 | 14 | 0
UCHS049 | 8174000 | 406400 | 10 | 26 | 0
UCHS051 | 8174000 | 406800 | 8 | 41 | 0.6
UCHS053 | 8174000 | 407200 | 14 | 22 | 0
UCHS055 | 8174000 | 407600 | 13 | 35 | 0
UCHS057 | 8174000 | 408000 | 18 | 30 | 0
UCHS059 | 8174000 | 408400 | 13 | 52 | 0
UCHS061 | 8174000 | 408800 | 14 | 33 | 0
UCHS063 | 8174000 | 409200 | 12 | 24 | 0
UCHS070 | 8174000 | 409600 | 9 | 10 | 0
UCHS071 | 8174000 | 410000 | 22 | 36 | 0
UCHS072 | 8174000 | 410400 | 14 | 16 | 0
UCHS073 | 8174000 | 410800 | 12 | 17 | 0
UCHS074 | 8174000 | 411200 | 15 | 19 | 0
UCHS075 | 8174000 | 411600 | 12 | 21 | 0
UCHS077 | 8174000 | 412000 | 4 | 3 | 0.1
UCHS079 | 8174000 | 412400 | 11 | 14 | 0
UCHS081 | 8174000 | 412800 | 8 | 14 | 0
UCHS083 | 8174000 | 413200 | 7 | 18 | 0
UCHS085 | 8174000 | 413600 | 6 | 12 | 0.3
UCHS087 | 8174000 | 414000 | 9 | 4 | 0
UCHS089 | 8174000 | 414400 | 4 | 3 | 0.7
UCHS091 | 8174000 | 414800 | 6 | 4 | 0
UCHS093 | 8174000 | 415200 | 7 | 4 | 0
UCHS095 | 8174000 | 415600 | 10 | 15 | 0
UCHS097 | 8174000 | 416000 | 12 | 7 | 0