## Collar
Project | Prospect | HoleID | Tenement | Easting | Northing | Grid | RL | SurveyMethod | Dip | GridAzi | TotalDepth | BaseOX | Water Table | Water Comments | StartDate | EndDate | DrillingCompany | Rig | Driller | Gear Left in Hole | LoggedBy | Comments
Murphy | UC 17 | MURD005 | 25710 | 642007 | 8038993 | MGA94_53 |  | GPS | -90 | 0 | 102 |  |  | Doubles as a water bore for diamond drilling | 2009-07-20 |  | Tom Browne | RC / Diamond | Tony | PVC to 54m | Other | Logged by Don MacAnsh - MRD018 Planned hole

## DrillType
Project | HoleID | From | To | Metres | Method | Size | Comments
Murphy |  | 0 | 102 | 102 | RC | Chip | Cased to 54m
Murphy | MURD005 | 102

## DHSurvey
Project | HoleID | Depth | Dip | Mag_Azi | Grid_Azi | SurveyMethod | SurveyCompany | Comments | Date

## Sample
Project | HoleID | From | To | Interval | SampleType | SampleNo | Scint | Wet Dry | SampledBy | Weight | ChkType | ParentSampleID | Standard | Description
Murphy | MURD005 | 0 | 2 | 2 | RC | BOM05791
Murphy | MURD005 | 8 | 10 | 2 | RC | BOM05795
Murphy | MURD005 | 18 | 20 | 2 | RC | BOM05802
Murphy | MURD005 | 28 | 30 | 2 | RC | BOM05807
Murphy | MURD005 | 38 | 40 | 2 | RC | BOM05812
Murphy | MURD005 | 48 | 50 | 2 | RC | BOM05817
Murphy | MURD005 | 58 | 60 | 2 | RC | BOM05823
Murphy | MURD005 | 68 | 70 | 2 | RC | BOM05828
Murphy | MURD005 | 78 | 80 | 2 | RC | BOM05833
Murphy | MURD005 | 88 | 90 | 2 | RC | BOM05838
Murphy | MURD005 | 100 | 102 | 2 | RC | BOM05845

## Geology
Project | HoleID | From | To | Interval | Lith1 | Lith2 | Grainsize | ColourInt | Colour1 | Colour2 | Oxidation | Alt1 | Alt1Int | Alt2 | Alt2Int | Hardness | RQD | Struct1 | Struct2 | StructComments | Vein1 | Vein1Pct | Vein2 | Vein2Pct | Min1 | Min1Pct | Min2 | Min2Pct | Comments
Murphy | MURD005 | 0 | 1 | 1 | so |  | m |  | br |  | TOX | fe | 3 | [15 empty] | Iron Oxide soil
Murphy | MURD005 | 1 | 3 | 2 | cl |  | f |  | br |  | TOX | fe | 3 | [15 empty] | Iron Oxide Clay
Murphy | MURD005 | 3 | 6 | 3 | cl |  | f |  | rd | br | TOX | fe | 3 | [15 empty] | Iron Oxide Clay
Murphy | MURD005 | 6 | 14 | 8 | cl |  | f |  | br | gy | OX | fe | 2 | [15 empty] | Partially oxidized clay
Murphy | MURD005 | 14 | 17 | 3 | cl |  | f |  | gy | br | OX | fe | 1 | [15 empty] | Partially oxidized clay
Murphy | MURD005 | 17 | 30 | 13 | cl |  | f |  | gy | [19 empty] | Grey Puggy clay with minor FeOx
Murphy | MURD005 | 30 | 44 | 14 | cl |  | f |  | gy | br | OX | fe | 1 | [15 empty] | grey brown clay with FeOx
Murphy | MURD005 | 44 | 46 | 2 | cl |  | f |  | rd | br | OX | fe | 3 | [15 empty] | red brown oxidized clay
Murphy | MURD005 | 46 | 51 | 5 | cl |  | f |  | br | gy | OX | fe | 1 | [15 empty] | brown grey slightly oxidized clay
Murphy | MURD005 | 51 | 54 | 3 | cl |  | f |  | ye | gy | [18 empty] | Yellow Grey Clay
Murphy | MURD005 | 54 | 60 | 6 | cl | ss | f |  | br |  | OX | fe | 2 | [15 empty] | Mixture of clay and very fine sandstone
Murphy | MURD005 | 60 | 64 | 4 | ss | cl | f | lt | wh | gy | [18 empty] | White grey very fine sand and clay
Murphy | MURD005 | 64 | 66 | 2 | ss |  | c | lt | rd | wh | [18 empty] | red white medium coarse sand.
Murphy | MURD005 | 66 | 84 | 18 | ss |  | f |  | br |  | OX | fe | 2 | [15 empty] | very fine cream sand / unconsolidated sandstone
Murphy | MURD005 | 84 | 98 | 14 | ss |  | f |  | br |  | OX | fe | 2 | [15 empty] | Very fine brown well sorted sand / sandstone - partially oxidized
Murphy | MURD005 | 98 | 102 | 4 | sl | cl | f | dk | br | [19 empty] | Dark brown siltstone / clay with patches of green clay material. - EOH
Murphy | MURD005 | 102
Murphy | MURD005

## Codes
Project | Prospect | HoleID | Tenement | Grid | SurveyMethod | DrillingCompany | Rig | Driller | LoggedBy | SampleType | Wet Dry | Desc | SampledBy | ChkType | Standard | Lab | Method | Size | SurveyMethod | SurveyCompany | Lith | Description | ColourInt | Desc | Colour | Desc | Oxidation | Desc | Alt | Desc | Struct | Desc | Vein | Desc | Min | Desc | Intensity | Desc | Grainsize | Desc
Murphy | UC 4 |  | 24694 | MGA94_53 | GPS | Tom Browne | RC / Diamond |  | D. Stevenson | RC | W | Wet | Darren Fynmore | BLK | OREAS-100a | ALS | RC | NQ | Eastman |  | so | soil | dk | dark | rd | red | TOX | Total Oxidation | si | silica | po | porphyritic | qc | quartz clear | py | pyrite | 1 | weak | f | fine
| UC 6 |  | 24841 | MGA94_50 | DGPS | Other | RC |  | D. Esser | DDNQ | M | Moist | Greg Wickam | STD | OREAS-101a | ACME | DD | PQ | Digital |  | av | alluvium | lt | light | or | orange | OX | Oxidised | se | sericite | lm | laminated | qm | quartz milky | ay | arsenopyrite | 2 | weak - mod | m | medium
| UC 7 |  | 25708 | MGA94_51 | Survey |  | Diamond |  | G. Tahan | DDHQ | D | Dry | George Archer | FDUP | OREAS-101b |  | RAB | BQ | Other |  | cv | colluvium |  |  | ye | yellow | FR | Fresh | kf | K feldspar | bd | bedded | qb | quartz opaque | cy | chalcopyrite | 3 | moderate | c | coarse
| UC 8 |  | 25709 | MGA94_52 | Estimate |  | Other |  | Other | DDPQ |  |  | D. Stevenson |  | OREAS-102a |  |  | Chip |  |  | sr | saprock |  |  | gn | green | Redox | Redox | bi | biotite | hf | hornfels | cb | carbonate | gl | galena | 4 | mod - strong
| UC 9 |  | 25710 | MGA94_54 | [5 empty] | RAB |  |  | D. Esser |  | Blank |  |  | HQ |  |  | ct | chert |  |  | bl | blue |  |  | cy | clay | fl | foliated | hm | haematite | sp | sphalerite | 5 | strong
| UC 14 |  | 26138 | MGA94_55 | [5 empty] | AC |  |  | George Tahan | [7 empty] | mt | mudstone |  |  | pp | purple |  |  | mg | magnetite | sc | schistose | py | pyrite | su | sulphide(var)
| UC 15 |  | 26139 | WGS84_50 | [8 empty] | Other | [7 empty] | sl | siltstone |  |  | vl | violet |  |  | cb | carbonate | gn | gneissic | se | sericite | mx | metal oxides
| UC 16 |  | 26140 | WGS84_51 | [16 empty] | ss | sandstone |  |  | bk | black |  |  | fe | ferruginous | sz | sheared | fe | iron products | st | sulphates
| UC 17 |  |  | WGS84_52 | [16 empty] | cg | conglomerate |  |  | gy | grey |  |  | gr | greisen | ctc | contact | cl | chlorite | mo | molydenite
| UC 18 |  |  | WGS84_53 | [16 empty] | gw | greywacke |  |  | wh | white |  |  | cl | chlorite | noc | no code | ep | epidote | au | gold
| UC 19 |  |  | WGS84_54 | [16 empty] | ba | basalt |  |  | cm | cream |  |  | ep | epidote |  |  | gy | gypsum | he | haematite
| UC 22 |  |  | WGS84_55 | [16 empty] | ad | andesite |  |  | br | brown |  |  | unk | unknown |  |  | tl | talc | lm | limonite
| UC 23 |  |  | AMG84_50 | [16 empty] | ry | rhyolite |  |  | unk | unknown |  |  | noc | no code |  |  | unk | unknown | ph | pyrrhotite
| UC 24 |  |  | AMG84_51 | [16 empty] | tf | tuff | [10 empty] | noc | no code | unk | unknown
| UC 25 |  |  | AMG84_52 | [16 empty] | xt | crystal tuff | [12 empty] | noc | no code
| UC 26 |  |  | AMG84_53 | [16 empty] | lt | lithic tuff
|  |  |  | AMG84_54 | [16 empty] | pg | pegmatite
|  |  |  | AMG84_55 | [16 empty] | ap | aplite
[21 empty] | do | dolerite
[21 empty] | gb | gabbro
[21 empty] | di | diorite
[21 empty] | gd | granodiorite
[21 empty] | gr | granite
[21 empty] | gn | gniess
[21 empty] | ms | metasediment
[21 empty] | vc | volcanics
[21 empty] | sc | schist
[21 empty] | cl | clay
[21 empty] | st | silcrete
[21 empty] | ft | Fericrete
[21 empty] | my | Mylonite
[21 empty] | ls | Limestone
[21 empty] | um | Ultramafic
[21 empty] | qz | Quartzite
[21 empty] | sh | shale
[21 empty] | gs | graphitic schist
[21 empty] | unk | unknown