## Collar
Project | Prospect | HoleID | Tenement | Easting | Northing | Grid | RL | SurveyMethod | Dip | GridAzi | TotalDepth | BaseOX | Water Table | Water Comments | StartDate | EndDate | DrillingCompany | Rig | Driller | Gear Left in Hole | LoggedBy | Comments
Murphy | UC 19 | MURD006 | 25710 | 668790 | 8049700 | MGA94_53 |  | GPS | -90 | 0 | 270.5 |  |  | Lots of water | 2009-07-23 | 2009-07-28 | Tom Browne | RC / Diamond | Lori / Kevin | 12m PVC Casing | D. Stevenson | Plan hole MRD019 - RC Logged by Don MacAnsh, Diamond logged by D.Stevenson. Hole shut at 270.5 in unmineralized WSTMRLND. 2X bg scint @ 250m

## DrillType
Project | HoleID | From | To | Metres | Method | Size | Comments
Murphy |  | 0 | 97 | 97 | RC | Chip | RC 4" UDR 650
Murphy | MURD006 | 97 | 104.6 | 7.6 | DD | HQ | Veered off and drilled a new hole for a portion
Murphy | MURD006 | 104.6 | 270.5 | 165.9 | DD | NQ
Murphy | MURD006 | 270.5

## DHSurvey
Project | HoleID | Depth | Dip | Mag_Azi | Grid_Azi | SurveyMethod | SurveyCompany | Comments | Date
Murphy | MURD006 | 270.5 | -85 | 41.8 | 48.8 | Digital | TOM BROWNE

## Sample
Project | HoleID | From | To | Interval | SampleType | SampleNo | Scint | Wet Dry | SampledBy | Weight | ChkType | ParentSampleID | Standard | Description
Murphy | MURD006 | 0 | 2 | 2 | RC | BOM05846
Murphy | MURD006 | 8 | 10 | 2 | RC | BOM05852
Murphy | MURD006 | 18 | 20 | 2 | RC | BOM05857
Murphy | MURD006 | 28 | 30 | 2 | RC | BOM05863
Murphy | MURD006 | 38 | 40 | 2 | RC | BOM05868
Murphy | MURD006 | 48 | 50 | 2 | RC | BOM05873
Murphy | MURD006 | 58 | 60 | 2 | RC | BOM05878
Murphy | MURD006 | 68 | 70 | 2 | RC | BOM05884
Murphy | MURD006 | 78 | 80 | 2 | RC | BOM05889
Murphy | MURD006 | 88 | 90 | 2 | RC | BOM05894
Murphy | MURD006 | 94 | 96 | 2 | RC | BOM05897
Murphy | MURD006 | 99 | 100 | 1 | DDHQ | BOM02994
Murphy | MURD006 | 109 | 110 | 1 | DDNQ | BOM02995
Murphy | MURD006 | 119 | 120 | 1 | DDNQ | BOM02996
Murphy | MURD006 | 129 | 130 | 1 | DDNQ | BOM02997
Murphy | MURD006 | 139 | 140 | 1 | DDNQ | BOM02998
Murphy | MURD006 | blank 22p | blank 22p | BLANK | DDNQ | BOM02999
Murphy | MURD006 | std 100a | std 100a | STD | DDNQ | BOM03000
Murphy | MURD006 | 149 | 150 | 1 | DDNQ | BOM02351
Murphy | MURD006 | 159 | 160 | 1 | DDNQ | BOM02352
Murphy | MURD006 | 169 | 170 | 1 | DDNQ | BOM02353
Murphy | MURD006 | 179 | 180 | 1 | DDNQ | BOM02354
Murphy | MURD006 | 189 | 190 | 1 | DDNQ | BOM02355
Murphy | MURD006 | 199 | 200 | 1 | DDNQ | BOM02356
Murphy | MURD006 | 209 | 210 | 1 | DDNQ | BOM02357
Murphy | MURD006 | 219 | 220 | 1 | DDNQ | BOM02358
Murphy | MURD006 | 229 | 230 | 1 | DDNQ | BOM02359
Murphy | MURD006 | 239 | 240 | 1 | DDNQ | BOM02360
Murphy | MURD006 | 249 | 250 | 1 | DDNQ | BOM02361
Murphy | MURD006 | 259 | 260 | 1 | DDNQ | BOM02362
Murphy | MURD006 | 269 | 270.5 | 1.5 | DDNQ | BOM02363

## Geology
Project | HoleID | From | To | Interval | Lith1 | Lith2 | Grainsize | ColourInt | Colour1 | Colour2 | Oxidation | Alt1 | Alt1Int | Alt2 | Alt2Int | Hardness | RQD | Struct1 | Struct2 | StructComments | Vein1 | Vein1Pct | Vein2 | Vein2Pct | Min1 | Min1Pct | Min2 | Min2Pct | Comments
Murphy | MURD006 | 0 | 4 | 4 | cl |  | f | dk | rd | br | TOX | fe | 3 | [15 empty] | Totally oxidized red brown fe clay
Murphy | MURD006 | 4 | 7 | 3 | cl |  | f |  | gy | br | OX | fe | 2 | [15 empty] | Partially oxidized grey and brown clays
Murphy | MURD006 | 7 | 8 | 1 | cl |  | f | dk | br |  | TOX | fe | 3 | [15 empty] | Dark brown totally oxidixed clay with flecks of grey clay
Murphy | MURD006 | 8 | 10 | 2 | sl |  | f |  | gy | br | OX | fe | 2 | [15 empty] | Partially oxidized grey and brown siltstone
Murphy | MURD006 | 10 | 15 | 5 | sl |  | f |  | gy | br | OX | fe | 1 | [15 empty] | Grey siltstone with flecks of purple brown siltstone
Murphy | MURD006 | 15 | 17 | 2 | sl |  | f |  | pp | br | OX | fe | 1 | [15 empty] | purple brown siltstone
Murphy | MURD006 | 17 | 20 | 3 | sl |  | f |  | gy | pp | [18 empty] | Grey and purple siltstones
Murphy | MURD006 | 20 | 23 | 3 | sl |  | f |  | gy | br | OX | fe | 2 | [15 empty] | Partially oxidized grey and brown siltstones
Murphy | MURD006 | 23 | 27 | 4 | cl |  | f |  | gy | [19 empty] | Grey puggy clay
Murphy | MURD006 | 27 | 34 | 7 | cl |  | f |  | gy | br | [18 empty] | Grey brown puggy clays
Murphy | MURD006 | 34 | 35 | 1 | cl |  | f | lt | br |  | OX | fe | 1 | [15 empty] | Partially oxidized light brown puggy clay
Murphy | MURD006 | 35 | 42 | 7 | cl |  | f |  | gy | br | [18 empty] | light grey brown puggy clay
Murphy | MURD006 | 42 | 47 | 5 | cl |  | f |  | ye | br | [18 empty] | baby brown puggy clay with some grey patches
Murphy | MURD006 | 47 | 50 | 3 | cl |  | f |  | pp | br | [18 empty] | purple brown puggy clay
Murphy | MURD006 | 50 | 60 | 10 | cl |  | f | lt | br | [19 empty] | light brown grey puggy clay
Murphy | MURD006 | 60 | 72 | 12 | [24 empty] | NO SAMPLE
Murphy | MURD006 | 72 | 75 | 3 | cl |  | f | lt | br | [19 empty] | Light brown grey puggy clay
Murphy | MURD006 | 75 | 76 | 1 | [24 empty] | NO SAMPLE
Murphy | MURD006 | 76 | 77 | 1 | sl |  | f |  | cm | [19 empty] | Cream Siltstone
Murphy | MURD006 | 77 | 84 | 7 | ct | vc | m |  | cm | br | OX | fe | 1 | [15 empty] | Mixture of Volcanics (breccia?) and chert material
Murphy | MURD006 | 84 | 85 | 1 | qz |  | f |  | cm | [19 empty] | Cream hard, broken quartzite
Murphy | MURD006 | 85 | 87 | 2 | ss |  | f |  | cm | [19 empty] | Unconsolidated sand / sandstone - no large chips
Murphy | MURD006 | 87 | 88 | 1 | ss |  | m |  | br |  | OX | fe | 2 | [15 empty] | Brown oxidized sandstone
Murphy | MURD006 | 88 | 91 | 3 | ss |  | f |  | cm | [19 empty] | Flowing fine sands
Murphy | MURD006 | 91 | 94 | 3 | sl |  | f |  | pp | gn | OX | fe | 1 | [15 empty] | Purple and green siltstones
Murphy | MURD006 | 94 | 97 | 3 | ss |  | m |  | cm | br | [18 empty] | Cream brown medium grained sandstone - END OF RC
Murphy | MURD006 | 97 | 137.58 | 40.58 | qz | mt | f | dk | rd | cm | OX | fe | 3 |  |  | 6 |  | bd |  | Cross bedded 45 - 20tca | [8 empty] | Patchy - Dark red and cream, interbedded and cross bedded, fin grained mudstones, and med grained quartz arenite sandstones. Hematite is generally pervasive with bleached cream coloured selvages on fractures, and open bedding planes. There are also sub - cm scale cream blothces within hem zones. there are also >1m intervals of less hematite qtz such as ~117 - 119. @123.6 is a <5cm band of mudstone wihich is partially gone to hematite, but appears to be a chemical boundary between bleached qtz and hematized qtz.
Murphy | MURD006 | 137.58 | 138.8 | 1.22 | mt |  | f | dk | rd |  | OX | fe | 5 |  |  | 5 |  | bd |  | Thinly bedded 65 - 70tca | [8 empty] | >1m interval of dark red hematized very fine grained, thinly (cross?) bedded mudstones. Very small fault breccia @ bottom contact.
Murphy | MURD006 | 138.8 | 142.75 | 3.95 | qz | mt | f | dk | rd | cm | OX | fe | 4 |  |  | 5 |  | bd |  | Thinly bedded ~70tca | [8 empty] | Dark red with red - cream bleached fracture selvages. Interbedded fine grained quartzite (arenite) with very fine grained mudstones. Mudstones are slightly siliceous, with cream sub cm scale blothces withiin pervasive dark red hematite. Quartzite also contains similar blotches as well as bleaching on fracture selvages. Interbeds are ~1m long and well bedded internally.
Murphy | MURD006 | 142.75 | 163 | 20.25 | qz |  | m | dk | rd | cm | OX | fe | 3 |  |  | 6 |  | bd |  | Cross bedded, thin beds 75 - 65tca | [8 empty] | Dark red and cream, medium grained, well sorted, thinly cross bedded quartz arenites, with cream colored bleaching on fracture selvages. Hematized zones have a speckled, and banded appearance -> Grey and red specks. Fractures have a semmingly random orientattion with ~1cm bleached selvages
Murphy | MURD006 | 163 | 163.6 | 0.6 | [13 empty] | sz |  | fault breccia | [8 empty] | a recemented breccia zone in the quartzites. Does not appear to have had a lot of displacement, as clasts are only slighly milled. Haematitic matrix | bar: qz
Murphy | MURD006 | 163.6 | 210.5 | 46.9 | qz | mt | m | dk | rd | cm | OX | fe | 3 |  |  | 6 |  | bd |  | Cross bedded, thin beds 75 - 65tca | [8 empty] | Virtually the same as 142.75 to 163m. Very minor ~5cm interbeds of dark red hematitic, fine grained mudstones. Small ~10cm fault gouge in mt @202.5
Murphy | MURD006 | 210.5 | 211.15 | 0.65 | mt | qz | f | dk | rd |  |  | fe | 4 |  |  | 4 |  | bd |  | 75 - 65tca | [8 empty] | Dark red, thinly bedded, fine grained mudstones with interbedded quartzite. From 210.85 -> 211.05 is a bleached quartzite interbed with green clay slip planes near the bottom contact. There is a small cm fault in the mudstone at the bottom contact.
Murphy | MURD006 | 211.15 | 214.35 | 3.2 | qz |  | m |  | cm | rd | OX | fe | 2 |  |  | 6 |  | bd |  | thin cross beds ~70tca | [8 empty] | Dark red and cream, medium grained, thin to mediumly bedded, cross bedded, bandded quartz arenite. Bedding is very steep (~40tca) at the upper contact, but then becomes shallow within ~20cm back to 70tca. The middle of this interval is banded (red vs cm) along sub cm bedding planes. The bottom contact is a mudstone fault <5cm long.
Murphy | MURD006 | 214.35 | 215.27 | 0.92 | qz | mt | f | dk | rd |  | OX | fe | 4 |  |  | 5 |  | bd |  | thinly bedded - 75tca | [8 empty] | Dark red, pervasively hematite altered, fine to very fine grained sandstone and mudstone. Sub cm beds. Smal shear at both contacts.
Murphy | MURD006 | 215.27 | 241 | 25.73 | qz |  | f |  | rd | gy | OX | fe | 3 |  |  |  |  | bd |  | 70 - 45tca Cross beds | [8 empty] | Red and grey / beige, fine to medium grained, well sorted, cross bedded, banded (along bedding) hematitic quartz arenite with very minor mudtone (~10cm) interbeds. Hematization focuses along bedding planes, whereas there is a bleaching on fracture selvages. This unit contains the similar blothcy appearance to the units up hole.
Murphy | MURD006 | 241 | 242 | 1 | mt | qz | f | dk | rd |  | OX | fe | 4 |  |  |  |  | bd |  | thinly bedded ~75tca | [8 empty] | Dark red, very fine grained to fine grained mudstones and quartzite. There is an apparent fining upwards through this meter, with a very fine grained, shaley, brown interval (~10cm) at the top
Murphy | MURD006 | 242 | 248.9 | 6.9 | qz |  | m | dk | rd | cm | OX | fe | 3 |  |  |  |  | bd |  | ~70tca | [8 empty] | Red - Grey - cream, med grained, well sorted, cross bedded, thinly bedded quartzites. Hematite altered
Murphy | MURD006 | 248.9 | 250.15 | 1.25 | qz |  | m | dk | rd | cm | OX | fe | 4 | cl | 1 |  |  | bd |  | ~60tca | [8 empty] | At the top contact there is an apparent decrease in silicification along a bedding plane - sharp, yet subtle. The unit is deep red hematite until 239.45 where there is a bleached interval (massive bed?) until 249.77. @249.77 there is a small clay veinlet, and then the unit becomes strongly haemetitic again, with patchy black (fe?) chlorite. The scintillometer increases up to ~2-3X bg with this veinlet and chlorite., but at 250.15 are a few more small veinlets. There is where the scint decreases back to background.
Murphy | MURD006 | 250.15 | 270.5 | 20.35 | qz | mt | m | dk | rd |  | OX | fe | 4 |  |  |  |  | bd |  | thinly cross bedded ~74tca | [8 empty] | Dark red with cream, well sorted, fine to medium grained interbedded quartzites and mudstones. Pervasive hematite alteration with blotchy bleaching and bleached selvages on fractures surfaces. 270.5 EOH
Murphy | MURD006 | 270.5
Murphy | MURD006

## Codes
Project | Prospect | HoleID | Tenement | Grid | SurveyMethod | DrillingCompany | Rig | Driller | LoggedBy | SampleType | Wet Dry | Desc | SampledBy | ChkType | Standard | Lab | Method | Size | SurveyMethod | SurveyCompany | Lith | Description | ColourInt | Desc | Colour | Desc | Oxidation | Desc | Alt | Desc | Struct | Desc | Vein | Desc | Min | Desc | Intensity | Desc | Grainsize | Desc
Murphy | UC 4 |  | 24694 | MGA94_53 | GPS | Tom Browne | RC / Diamond |  | D. Stevenson | RC | W | Wet | Darren Fynmore | BLK | OREAS-100a | ALS | RC | NQ | Eastman |  | so | soil | dk | dark | rd | red | TOX | Total Oxidation | si | silica | po | porphyritic | qc | quartz clear | py | pyrite | 1 | weak | f | fine
| UC 6 |  | 24841 | MGA94_50 | DGPS | Other | RC |  | D. Esser | DDNQ | M | Moist | Greg Wickam | STD | OREAS-101a | ACME | DD | PQ | Digital |  | av | alluvium | lt | light | or | orange | OX | Oxidised | se | sericite | lm | laminated | qm | quartz milky | ay | arsenopyrite | 2 | weak - mod | m | medium
| UC 7 |  | 25708 | MGA94_51 | Survey |  | Diamond |  | G. Tahan | DDHQ | D | Dry | George Archer | FDUP | OREAS-101b |  | RAB | BQ | Other |  | cv | colluvium |  |  | ye | yellow | FR | Fresh | kf | K feldspar | bd | bedded | qb | quartz opaque | cy | chalcopyrite | 3 | moderate | c | coarse
| UC 8 |  | 25709 | MGA94_52 | Estimate |  | Other |  | Other | DDPQ |  |  | D. Stevenson |  | OREAS-102a |  |  | Chip |  |  | sr | saprock |  |  | gn | green | Redox | Redox | bi | biotite | hf | hornfels | cb | carbonate | gl | galena | 4 | mod - strong
| UC 9 |  | 25710 | MGA94_54 | [5 empty] | RAB |  |  | D. Esser |  | Blank |  |  | HQ |  |  | ct | chert |  |  | bl | blue |  |  | cy | clay | fl | foliated | hm | haematite | sp | sphalerite | 5 | strong
| UC 14 |  | 26138 | MGA94_55 | [5 empty] | AC |  |  | George Tahan | [7 empty] | mt | mudstone |  |  | pp | purple |  |  | mg | magnetite | sc | schistose | py | pyrite | su | sulphide(var)
| UC 15 |  | 26139 | WGS84_50 | [8 empty] | Other | [7 empty] | sl | siltstone |  |  | vl | violet |  |  | cb | carbonate | gn | gneissic | se | sericite | mx | metal oxides
| UC 16 |  | 26140 | WGS84_51 | [16 empty] | ss | sandstone |  |  | bk | black |  |  | fe | ferruginous | sz | sheared | fe | iron products | st | sulphates
| UC 17 |  |  | WGS84_52 | [16 empty] | cg | conglomerate |  |  | gy | grey |  |  | gr | greisen | ctc | contact | cl | chlorite | mo | molydenite
| UC 18 |  |  | WGS84_53 | [16 empty] | gw | greywacke |  |  | wh | white |  |  | cl | chlorite | noc | no code | ep | epidote | au | gold
| UC 19 |  |  | WGS84_54 | [16 empty] | ba | basalt |  |  | cm | cream |  |  | ep | epidote |  |  | gy | gypsum | he | haematite
| UC 22 |  |  | WGS84_55 | [16 empty] | ad | andesite |  |  | br | brown |  |  | unk | unknown |  |  | tl | talc | lm | limonite
| UC 23 |  |  | AMG84_50 | [16 empty] | ry | rhyolite |  |  | unk | unknown |  |  | noc | no code |  |  | unk | unknown | ph | pyrrhotite
| UC 24 |  |  | AMG84_51 | [16 empty] | tf | tuff | [10 empty] | noc | no code | unk | unknown
| UC 25 |  |  | AMG84_52 | [16 empty] | xt | crystal tuff | [12 empty] | noc | no code
| UC 26 |  |  | AMG84_53 | [16 empty] | lt | lithic tuff
|  |  |  | AMG84_54 | [16 empty] | pg | pegmatite
|  |  |  | AMG84_55 | [16 empty] | ap | aplite
[21 empty] | do | dolerite
[21 empty] | gb | gabbro
[21 empty] | di | diorite
[21 empty] | gd | granodiorite
[21 empty] | gr | granite
[21 empty] | gn | gniess
[21 empty] | ms | metasediment
[21 empty] | vc | volcanics
[21 empty] | sc | schist
[21 empty] | cl | clay
[21 empty] | st | silcrete
[21 empty] | ft | Fericrete
[21 empty] | my | Mylonite
[21 empty] | ls | Limestone
[21 empty] | um | Ultramafic
[21 empty] | qz | Quartzite
[21 empty] | sh | shale
[21 empty] | gs | graphitic schist
[21 empty] | unk | unknown