## MGRC043-01
Project: |  |  |  | EL Number: |  | Drill Type: RC |  |  | Comments 6m PVC
Hole Number: MGRC043 |  |  |  | Date: 27/7/09 | Geologist: NG & JN |  |  |  | Blanks Standards
Easting: |  |  |  | Azimuth: 90 | Background CPS:
Northing: |  |  |  | Inclination: -60 | Final Depth: 36m
Elevation: |  |  |  |  | Water table: 18m
From | To | Sample | Description |  |  | Code | CPS | Mag Sus | XRF
0 | 1 |  | Quartz chips |  |  | 0.4 | 310
1 | 2 |  |  |  |  | 0.1 | 310
2 | 3 |  |  |  |  | 0.2 | 310
3 | 4 |  | fine sand |  |  | 0.1 | 310
4 | 5 |  | fine sand |  |  | 0 | 310
5 | 6 |  | cream/tan clay |  |  | 0.1 | 310
6 | 7 |  |  |  |  | 0.1 | 310
7 | 8 |  | Fine sands with clay component increasing downhole |  |  | 0.1 | 310
8 | 9 |  |  |  |  | 0.1 | 310
9 | 10 |  |  |  |  | 0 | 310
10 | 11 |  |  |  |  | 0.1 | 310
11 | 12 |  |  |  |  | 0 | 310
12 | 13 |  |  |  |  | 0.1 | 320
13 | 14 |  |  |  |  | 0.1 | 320
14 | 15 |  |  |  |  | 0.1 | 320
15 | 16 |  |  |  |  | 0.1 | 320
16 | 17 |  |  |  |  | 0.1 | 320
17 | 18 |  | clean quartz and chert. V.coarse - pebbly gravel |  |  | 0.1 | 320
18 | 19 |  |  | Palaeochannel |  | 0.1 | 320
19 | 20 |  | no recovery |  |  | 0 | 320
20 | 21 |  | brown cream clay |  |  | 0.1 | 300
21 | 22 |  | silver grey & black mudstone/siltstone |  |  | 0.1 | 290
22 | 23 |  |  |  |  | 0.1 | 290
23 | 24 |  |  |  |  | 0.1 | 290
24 | 25 |  |  |  |  | 0.2 | 280
25 | 26 |  |  |  |  | 0.2 | 280
26 | 27 |  |  |  |  | 0.2 | 280
27 | 28 |  | v.minor pyrite in fractures |  |  | 0.2 | 280
28 | 29 |  | " " |  |  | 0.3 | 280
29 | 30 |  |  |  |  | 0.3 | 280

## MGRC043-02
Project: |  |  |  | EL Number: |  | Drill Type: |  |  | Comments
Hole Number: |  |  |  | Date: | Geologist: |  |  |  | Blanks Standards
Easting: |  |  |  | Azimuth: | Background CPS:
Northing: |  |  |  | Inclination: | Final Depth:
Elevation: |  |  |  |  | Water table:
From | To | Sample | Description |  |  | Code | CPS | Mag Sus | XRF
30 | 31 |  |  |  |  | 0.5 | 300
31 | 32 |  |  |  |  | 0.2 | 300
32 | 33 |  | minor disseminated sulphides |  |  | 0.2 | 300
33 | 34 |  |  |  |  | 0.4 | 300
34 | 35 |  |  |  |  | 0.3 | 300
35 | 36 |  | EOH - rods blocked |  |  | 0.3 | 300
36 | 37
37 | 38
38 | 39
39 | 40
40 | 41
41 | 42
42 | 43
43 | 44
44 | 45
45 | 46
46 | 47
47 | 48
48 | 49
49 | 50
50 | 51
51 | 52
52 | 53
53 | 54
54 | 55
55 | 56
56 | 57
57 | 58
58 | 59
59 | 60

## Sheet3
Project: |  |  |  | EL Number: |  | Drill Type: |  |  | Comments
Hole Number: |  |  |  | Date: | Geologist: |  |  |  | Blanks Standards
Easting: |  |  |  | Azimuth: | Background CPS:
Northing: |  |  |  | Inclination: | Final Depth:
Elevation: |  |  |  |  | Water table:
From | To | Sample | Description |  |  | Code | CPS | Mag Sus | XRF
60 | 61
61 | 62
62 | 63
63 | 64
64 | 65
65 | 66
66 | 67
67 | 68
68 | 69
69 | 70
70 | 71
71 | 72
72 | 73
73 | 74
74 | 75
75 | 76
76 | 77
77 | 78
78 | 79
79 | 80
80 | 81
81 | 82
82 | 83
83 | 84
84 | 85
85 | 86
86 | 87
87 | 88
88 | 89
89 | 90

## Sheet4
Project: |  |  |  | EL Number: |  | Drill Type: |  |  | Comments
Hole Number: |  |  |  | Date: | Geologist: |  |  |  | Blanks Standards
Easting: |  |  |  | Azimuth: | Background CPS:
Northing: |  |  |  | Inclination: | Final Depth:
Elevation: |  |  |  |  | Water table:
From | To | Sample | Description |  |  | Code | CPS | Mag Sus | XRF
90 | 91
91 | 92
92 | 93
93 | 94
94 | 95
95 | 96
96 | 97
97 | 98
98 | 99
99 | 100
100 | 101
101 | 102
102 | 103
103 | 104
104 | 105
105 | 106
106 | 107
107 | 108
108 | 109
109 | 110
110 | 111
111 | 112
112 | 113
113 | 114
114 | 115
115 | 116
116 | 117
117 | 118
118 | 119
119 | 120

## Sheet5
Project: |  |  |  | EL Number: |  | Drill Type: |  |  | Comments
Hole Number: |  |  |  | Date: | Geologist: |  |  |  | Blanks Standards
Easting: |  |  |  | Azimuth: | Background CPS:
Northing: |  |  |  | Inclination: | Final Depth:
Elevation: |  |  |  |  | Water table:
From | To | Sample | Description |  |  | Code | CPS | Mag Sus | XRF
120 | 121
121 | 122
122 | 123
123 | 124
124 | 125
125 | 126
126 | 127
127 | 128
128 | 129
129 | 130
130 | 131
131 | 132
132 | 133
133 | 134
134 | 135
135 | 136
136 | 137
137 | 138
138 | 139
139 | 140
140 | 141
141 | 142
142 | 143
143 | 144
144 | 145
145 | 146
146 | 147
147 | 148
148 | 149
149 | 150

## Sheet6
Project: |  |  |  | EL Number: |  | Drill Type: |  |  | Comments
Hole Number: |  |  |  | Date: | Geologist: |  |  |  | Blanks Standards
Easting: |  |  |  | Azimuth: | Background CPS:
Northing: |  |  |  | Inclination: | Final Depth:
Elevation: |  |  |  |  | Water table:
From | To | Sample | Description |  |  | Code | CPS | Mag Sus | XRF
150 | 151
151 | 152
152 | 153
153 | 154
154 | 155
155 | 156
156 | 157
157 | 158
158 | 159
159 | 160
160 | 161
161 | 162
162 | 163
163 | 164
164 | 165
165 | 166
166 | 167
167 | 168
168 | 169
169 | 170
170 | 171
171 | 172
172 | 173
173 | 174
174 | 175
175 | 176
176 | 177
177 | 178
178 | 179
179 | 180