## Collar
Project | Prospect | HoleID | Tenement | Easting | Northing | Grid | RL | SurveyMethod | Dip | GridAzi | TotalDepth | BaseOX | Water Table | Water Comments | StartDate | EndDate | DrillingCompany | Rig | Driller | Gear Left in Hole | LoggedBy | Comments
Murphy |  | MPRB014 |  | 570029 | 8001433 |  | 230 | GPS | -90 |  | 62 |  |  |  | 2008-08-09 | 2008-08-09 | Arrinooka | RAB | Bevan |  | C.Jarman | Phos- 049

## DrillType
Project | HoleID | From | To | Metres | Method | Size | Comments

## DHSurvey
Project | HoleID | Depth | Dip | Mag_Azi | Grid_Azi | SurveyMethod | SurveyCompany | Comments | Date

## Sample
Project | HoleID | From | To | Interval | SampleType | SampleNo | Scint | Wet Dry | SampledBy | Weight | ChkType | ParentSampleID | Standard | Description
Murphy | MPRB014 | 0 | 2 | 2 | RAB | BOM03031 | 150 |  | J. Hunter
Murphy | MPRB014 | 2 | 4 | 2 | RAB | BOM03202
Murphy | MPRB014 | 4 | 6 | 2 | RAB | BOM03203
Murphy | MPRB014 | 6 | 8 | 2 | RAB | BOM03204
Murphy | MPRB014 | 8 | 10 | 2 | RAB | BOM03205
Murphy | MPRB014 | 10 | 12 | 2 | RAB | BOM03206
Murphy | MPRB014 | 12 | 14 | 2 | RAB | BOM03032 | 150 |  | J. Hunter
Murphy | MPRB014 | 14 | 16 | 2 | RAB | BOM03207
Murphy | MPRB014 | 16 | 18 | 2 | RAB | BOM03208
Murphy | MPRB014 | 18 | 20 | 2 | RAB | BOM03209
Murphy | MPRB014 | 20 | 22 | 2 | RAB | BOM03210
Murphy | MPRB014 | 22 | 24 | 2 | RAB | BOM03211
Murphy | MPRB014 | 24 | 26 | 2 | RAB | BOM03212
Murphy | MPRB014 | 26 | 28 | 2 | RAB | BOM03213
Murphy | MPRB014 | 28 | 30 | 2 | RAB | BOM03214
Murphy | MPRB014 | 30 | 32 | 2 | RAB | BOM03215
Murphy | MPRB014 | 32 | 34 | 2 | RAB | BOM03216
Murphy | MPRB014 | 34 | 36 | 2 | RAB | BOM03217
Murphy | MPRB014 | 36 | 38 | 2 | RAB | BOM03218
Murphy | MPRB014 | 38 | 40 | 2 | RAB | BOM03219
Murphy | MPRB014 | 40 | 42 | 2 | RAB | BOM03033 | 140 |  | J. Hunter
Murphy | MPRB014 | 42 | 44 | 2 | RAB | BOM03220
[6 empty] | BOM03221 |  |  |  |  | FDUP | BOM03220
Murphy | MPRB014 | 44 | 46 | 2 | RAB | BOM03222
Murphy | MPRB014 | 46 | 48 | 2 | RAB | BOM03223
Murphy | MPRB014 | 48 | 50 | 2 | RAB | BOM03224
Murphy | MPRB014 | 50 | 52 | 2 | RAB | BOM03225
Murphy | MPRB014 | 52 | 54 | 2 | RAB | BOM03226
Murphy | MPRB014 | 54 | 56 | 2 | RAB | BOM03227
Murphy | MPRB014 | 56 | 58 | 2 | RAB | BOM03228
Murphy | MPRB014 | 58 | 60 | 2 | RAB | BOM03229
Murphy | MPRB014 | 60 | 62 | 2 | RAB | BOM03034 | 120 |  | J. Hunter

## Geology
Project | HoleID | From | To | Interval | Lith1 | Lith2 | Grainsize | ColourInt | Colour1 | Colour2 | Oxidation | Alt1 | Alt1Int | Alt2 | Alt2Int | Hardness | RQD | Struct1 | Struct2 | StructComments | Vein1 | Vein1Pct | Vein2 | Vein2Pct | Min1 | Min1Pct | Min2 | Min2Pct | Comments
Murphy | MPRB014 | 0 | 2 | 2 | ft | cl | f |  | rd |  | OX |  |  |  |  | 5 | [12 empty] | weathered and oxidized fericrete (regolith) and minor clay, fine grained, bright red in colour, very hard
Murphy | MPRB014 | 2 | 8 | 6 | mt | ft | f |  | rd | cm | OX |  |  |  |  | 5 | [12 empty] | weathered and oxidized, siliceous mudstone and fericrete, fine grained, ver yhard, does not react to acid
Murphy | MPRB014 | 8 | 12 | 4 | mt | cl | f |  | rd | cm | OX |  |  |  |  | 5 | [12 empty] | weathered and oxidized mudstone and chert, fine grained, red- cream in colour, does not react to acid
Murphy | MPRB014 | 12 | 16 | 4 | ls | ss | f |  | or |  | OX |  |  |  | 1 | 2 | [12 empty] | weathered and oxidized, ferruginous limestone/sandstone, fine grained, weak reaction to acid and minor colour change, overall orange in colour
Murphy | MPRB014 | 16 | 18 | 2 | cl | ct | f |  | rd |  | OX |  |  |  |  | 4 | [12 empty] | weathered and oxidized, ferruginous clay with chert, fine grained, red in colour, hardness varies greatly from 2 to 5
Murphy | MPRB014 | 18 | 20 | 2 | cl | ct | f |  | or |  | OX |  |  |  |  | 4 | [12 empty] | weathered and oxidized clay an chert with minor limestone, fine grained, orange in colour, limestone has weak reaction to acid
Murphy | MPRB014 | 20 | 26 | 6 | cl | ls | f |  | or |  | OX |  |  |  |  | 3 | [12 empty] | weathered and oxidized ferruginous clay and limestone, fine grained, orange to red in colour, hardness varies between 2 and 3, minor fizz from acid, no colour change
Murphy | MPRB014 | 26 | 28 | 2 | cl | mt | f |  | rd |  | OX |  |  |  |  | 2 | [12 empty] | weathered and oxidized ferruginous clay/mudstone, fine grained, mostly red in colour, no reacton to acid
Murphy | MPRB014 | 28 | 32 | 4 | cl | ct | f |  | or |  | OX |  |  |  | 1 | 3 | [12 empty] | weathered and oxidized clay and chert, fien grained, overall orange in colour, weak reaction to acid but no colour change
Murphy | MPRB014 | 32 | 36 | 4 | mt | ct | f |  | rd |  | OX |  | 3 |  |  | 2 | [12 empty] | weathered and oxidized mudstone/clay, fine grained, ferruginous, bright red in colour, soft
Murphy | MPRB014 | 36 | 46 | 10 | ls | ct | f | lt | ye | cm | OX |  | 5 |  | 3 | 5 | [12 empty] | weathered and oxidized limestone and chert, fine grained, minor green clay alteration, mostly has a hardness of 5, fizzes with acid but no colour change
Murphy | MPRB014 | 46 | 54 | 8 | ct | ls | f |  | or | rd | OX |  | 4 |  | 4 | 5 | [12 empty] | weathered and oxidized chert and limestone, weak reaction to acid, no colour change, orange to red in colour, overall hardness of 5, has red layers which are ferruginous
Murphy | MPRB014 | 54 | 62 | 8 | mt | ct | f |  | cm |  | OX |  | 4 |  | 1 | 5 | [12 empty] | weathered and oxidized, siliceous mudstone and chert, fine grained, very hard, weak reaction to acid, no colour change, minor limestone

## Codes
Project | Prospect | HoleID | Tenement | Grid | SurveyMethod | DrillingCompany | Rig | Driller | LoggedBy | SampleType | Wet Dry | Desc | SampledBy | ChkType | Standard | Lab | Method | Size | SurveyMethod | SurveyCompany | Lith | Description | ColourInt | Desc | Colour | Desc | Oxidation | Desc | Alt | Desc | Struct | Desc | Vein | Desc | Min | Desc | Intensity | Desc | Grainsize | Desc
Cedric Bore | Baroorangee Horseshoe Hills |  | EL6403 | MGA94_50 | GPS |  |  |  |  | RC | W | Wet |  | BLK | OREAS-50Pb | ALS | RC | HQ | Eastman |  | so | soil | dk | dark | rd | red | TOX | Total Oxidation | si | silica | po | porphyritic | qc | quartz clear | py | pyrite | 1 | weak | f | fine
Cymbric Vale | Black Hills Anomaly |  | EL6473 | MGA94_51 | DGPS |  |  |  |  | DDHQ | M | Moist |  | STD | OREAS-53P | ACME | DD | PQ |  |  | av | alluvium | lt | light | or | orange | OX | Oxidised | se | sericite | lm | laminated | qm | quartz milky | ay | arsenopyrite | 2 | weak - mod | m | medium
Sisorta | Cedric Bore |  | EL6474 | MGA94_52 | Survey |  |  |  |  | DDPQ | D | Dry |  | FDUP | OREAS-42P |  | RAB | BQ |  |  | cv | colluvium |  |  | ye | yellow | FR | Fresh | kf | K feldspar | bd | bedded | qb | quartz opaque | cy | chalcopyrite | 3 | moderate | c | coarse
DunmoreTomingley | Cymbric Vale Cu Mine |  | EPM11709 | MGA94_53 | Estimate |  |  |  |  | DDNQ |  |  |  |  | Blank |  |  | NQ |  |  | sr | saprock |  |  | gn | green | Redox | Redox | bi | biotite | hf | hornfels | cb | carbonate | gl | galena | 4 | mod - strong
Murphy | Rawlins Tank |  | EPM15202 | MGA94_54 | [5 empty] | AC | [10 empty] | ct | chert |  |  | bl | blue |  |  | cy | clay | fl | foliated | hm | haematite | sp | sphalerite | 5 | strong
Mt Hogan | Sisorta |  | EPM15422 | MGA94_55 | [5 empty] | RAB | [10 empty] | mt | mudstone |  |  | pp | purple |  |  | mg | magnetite | sc | schistose | py | pyrite | su | sulphide(var)
North Maureen | DunmoreTomingley |  | EPM15424 | WGS84_50 | [16 empty] | sl | siltstone |  |  | vl | violet |  |  | cb | carbonate | gn | gneissic | se | sericite | mx | metal oxides
Juntala | Horseshoe Hill |  | EPM15425 | WGS84_51 | [16 empty] | ss | sandstone |  |  | bk | black |  |  | fe | ferruginous | sz | sheared | fe | iron products | st | sulphates
| Granite Contact |  | EPM15427 | WGS84_52 | [16 empty] | cg | conglomerate |  |  | gy | grey |  |  | gr | greisen | unk | unknown | cl | chlorite | mo | molydenite
| Mt Hogan South |  | EPM15430 | WGS84_53 | [16 empty] | gw | greywacke |  |  | wh | white |  |  | cl | chlorite | noc | no code | ep | epidote | au | gold
| UC07 |  | EPM15431 | WGS84_54 | [16 empty] | ba | basalt |  |  | cm | cream |  |  | ep | epidote |  |  | gy | gypsum | he | haematite
| UC15 |  | EPM15434 | WGS84_55 | [16 empty] | ad | andesite |  |  | br | brown |  |  | unk | unknown |  |  | tl | talc | lm | limonite
| UC16 |  | EPM15435 | AMG84_50 | [16 empty] | ry | rhyolite |  |  | unk | unknown |  |  | noc | no code |  |  | unk | unknown | ph | pyrrhotite
| UC18 |  | EPM15437 | AMG84_51 | [16 empty] | tf | tuff | [10 empty] | noc | no code | unk | unknown
| UC19 |  | EL24694 | AMG84_52 | [16 empty] | xt | crystal tuff | [12 empty] | noc | no code
| UC22 |  | EL24841 | AMG84_53 | [16 empty] | lt | lithic tuff
| UC23 |  | EL25708 | AMG84_54 | [16 empty] | pg | pegmatite
|  |  | EL25709 | AMG84_55 | [16 empty] | ap | aplite
|  |  | EL25710 | [17 empty] | do | dolerite
|  |  | EL26138 | [17 empty] | gb | gabbro
|  |  | EL26139 | [17 empty] | di | diorite
|  |  | EL26140 | [17 empty] | gd | granodiorite
[21 empty] | gr | granite
[21 empty] | gn | gniess
[21 empty] | ms | metasediment
[21 empty] | vc | volcanics
[21 empty] | sc | schist
[21 empty] | cl | clay
[21 empty] | st | silcrete
[21 empty] | ft | Fericrete
[21 empty] | my | Mylonite
[21 empty] | ls | Limestone
[21 empty] | um | Ultramafic
[21 empty] | qz | Quartzite
[21 empty] | sh | shale
[21 empty] | gs | graphitic schist
[21 empty] | unk | unknown