## PRC013a
Project: Tennant Creek |  |  |  | EL Number: 25575 |  |  | Drill Type: RC
Hole Number: PCRC013 |  |  |  | Date: 16/08/08 |  | Geologist: Moses
Easting: 376831 |  |  |  | Azimuth: 180 |  | Background CPS: 104
Northing: 7870826 |  |  |  | Inclination: -60 |  | Final Depth: 150m
Elevation: 351m | [5 empty] | Bdose: 0.04USv/h, 08/08/08, 10:35hrs
From | To | Sample | Description |  |  |  | Code | CPS | Mag Sus | Date | Time | Dose | Comments
0 | 1 |  | Creamy red brown sand and + qtz pebbles |  |  |  |  | 107 | 1.5
1 | 2 |  | Creamy red brown sand and + qtz pebbles |  |  |  |  | 125 | 4.8
2 | 3 |  | Creamy red brown sand and + qtz pebbles |  |  |  |  | 135 | 1.3
3 | 4 | 4022 | brownish-yellowish clayey sand + pebbles |  |  |  |  | 119 | 0.13
4 | 5 |  | Red brown-cream siltstone-sandstone rock |  |  |  |  | 123 | 0.42
5 | 6 |  | Red brown-cream siltstone-sandstone rock |  |  |  |  | 129 | 0.1
6 | 7 |  | Red brown-cream siltstone-sandstone rock, oxidised |  |  |  |  | 118 | 0.29
7 | 8 | 4023 | Red brown-cream siltstone-sandstone rock |  |  |  |  | 113 | 0.19
8 | 9 |  | Red brown-cream siltstone-sandstone rock |  |  |  |  | 114 | 0.58
9 | 10 |  | Reddish-yellowish sandstone-ferricrete pebbles |  |  |  |  | 132 | 0.33
10 | 11 |  | Creamy red brown sandy siltstone |  |  |  |  | 141 | 0.15
11 | 12 | 4024 | Red brown -grey sandstone, ferricrete pebbles |  |  |  |  | 143 | 0.15
12 | 13 |  | Red brown -grey sandstone, ferricrete pebbles |  |  |  |  | 159 | 0.46
13 | 14 |  | Red brown -yellowish ironstone, oxidised |  |  |  |  | 158 | 0.25
14 | 15 |  | Red brown -yellowish ironstone, oxidised |  |  |  |  | 155 | 0.24
15 | 16 | 4025 | Reddish-yellowish sandstone-ironstone, fractured? |  |  |  |  | 153 | 0.14
16 | 17 |  | Yellowish cream grey sandstone, ferricrete pebbles |  |  |  |  | 157 | 0.04
17 | 18 |  | Yellowish red brown rock, Fe-stone? + qtz pebbles, oxidised |  |  |  |  | 172 | 0.06
18 | 19 |  | Yellowish red brown rock, Fe-stone? + qtz pebbles, oxidised |  |  |  |  | 145 | 0.08
19 | 20 | 4026 | Yellowish red brown rock, Fe-stone? + qtz pebbles, oxidised |  |  |  |  | 122 | 0.18
20 | 21 |  | Cream-dark grey clayey pebbles |  |  |  |  | 137 | 0.05
21 | 22 |  | Brown cream clay, gritty |  |  |  |  | 163 | 0.1
22 | 23 |  | Yellowish ferri-sandstone, oxide |  |  |  |  | 170 | 0.17
23 | 24 | 4027 | Yellowish ferri-sandstone, oxide |  |  |  |  | 172 | 0.03
24 | 25 |  | Yellwish ferri-rock with intersticial clay, minor oxide |  |  |  |  | 191 | 0.11
25 | 26 |  | Dust brown clay |  |  |  |  | 177 | 0.1
26 | 27 |  | Dust brown clay |  |  |  |  | 184 | 0.09
27 | 28 | 4028 | Yellowish brown rock |  |  |  |  | 178 | 0.15
28 | 29 |  | Red brown Fe-stone |  |  |  |  | 167 | 0.15
29 | 30 |  | Ferrigenous sandstone |  |  |  |  | 161 | 0.06
30 | 31 |  | Ferrigenous sandstone |  |  |  |  | 157 | 0.05
31 | 32 | 4029 | Ferrigenous sandstone |  |  |  |  | 158 | 0.11
32 | 33 |  | Ferrigenous sandstone |  |  |  |  | 153 | 0.23
33 | 34 |  | Ferrigenous sandstone |  |  |  |  | 153 | 0.07
34 | 35 |  | Ferrigenous sandstone |  |  |  |  | 143 | 0.18
35 | 36 | 4030 | Ferrigenous sandstone |  |  |  |  | 138 | 0.52
36 | 37 |  | Ferrigenous sandstone |  | , partially oxidised |  |  | 146 | 0.37
37 | 38 |  | Ferrigenous sandstone |  |  |  |  | 146 | 0.22
38 | 39 |  | Ferrigenous sandstone |  |  |  |  | 139 | 0.22
39 | 40 | 4031 | Ferrigenous sandstone |  |  |  |  | 135 | 0.12

## PRC013b
Project: Tennant Creek |  |  |  | EL Number: 25575 |  | Drill Type: RC
Hole Number: PCRC013 |  |  |  | Date: 16/08/08 | Geologist: Moses
Easting: 376831 |  |  |  | Azimuth: 180 | Background CPS: 104
Northing: 7870826 |  |  |  | Inclination: -60 | Final Depth: 150m
Elevation: 351m |  |  |  |  | Bdose: 0.04USv/h, 08/08/08, 10:35hrs
From | To | Sample | Description |  |  | Code | CPS | Mag Sus | Date | Time | Dose | Comments
40 | 41 | 4032 | Dark brown ferri-sandstone |  |  |  | 135 | 0.25
41 | 42 |  | Dark brown ferri-sandstone |  |  |  | 148 | 0.43
42 | 43 |  | Dark brown ferri-sandstone |  |  |  | 132 | 0.69
43 | 44 | 4033 | Reddish brown hematitic fine grained sandstone |  |  |  | 146 | 0.42
44 | 45 |  | Reddish brown hematitic fine grained sandstone |  |  |  | 144 | 0.5
45 | 46 |  | Reddish brown hematitic fine grained sandstone |  |  |  | 128 | 0.32
46 | 47 |  | Reddish brown hematitic fine grained sandstone |  |  |  | 120 | 0.19
47 | 48 | 4034 | Reddish brown hematitic fine grained sandstone |  |  |  | 122 | 0.45
48 | 49 |  | Reddish brown hematitic fine grained sandstone |  |  |  | 130 | 0.54
49 | 50 |  | Reddish brown hematitic fine grained sandstone |  |  |  | 134 | 0.55
50 | 51 |  | Reddish brown hematitic fine grained sandstone |  |  |  | 122 | 0.34
51 | 52 | 4035 | Reddish brown hematitic fine grained sandstone |  |  |  | 170 | 0.23
52 | 53 |  | Reddish brown hematitic fine grained sandstone |  |  |  | 159 | 0.25
53 | 54 |  | Reddish brown hematitic fine grained sandstone, clayey |  |  |  | 170 | 0.34
54 | 55 |  | Reddish brown hematitic fine grained sandstone |  |  |  | 164 | 0.39
55 | 56 | 4036 | Reddish brown hematitic fine grained sandstone |  |  |  | 145 | 0.32
56 | 57 |  | Reddish brown hematitic fine grained sandstone |  |  |  | 153 | 0.54
57 | 58 |  | Reddish brown hematitic fine grained sandstone |  |  |  | 151 | 0.48
58 | 59 |  | Reddish brown hematitic fine grained sandstone |  |  |  | 138 | 0.45
59 | 60 | 4037 | Reddish brown hematitic fine grained sandstone |  |  |  | 139 | 0.22
60 | 61 |  | Reddish dark carbonaceous rock, slightli silicified, lamprophire, ignimbrite? |  |  |  | 135 | 0.29
61 | 62 |  | Reddish dark carbonaceous rock, slightli silicified, lamprophire, ignimbrite? |  |  |  | 150 | 0.34
62 | 63 |  | Reddish dark carbonaceous rock, slightli silicified, lamprophire, ignimbrite? |  |  |  | 144 | 0.26
63 | 64 | 4038 | Reddish dark carbonaceous rock, slightli silicified, lamprophire, ignimbrite? |  |  |  | 162 | 0.29
64 | 65 |  | Reddish dark carbonaceous rock, slightli silicified, lamprophire, ignimbrite? |  |  |  | 162 | 0.34
65 | 66 |  | Reddish dark carbonaceous rock, slightli silicified, lamprophire, ignimbrite? |  |  |  | 169 | 0.36
66 | 67 |  | Reddish dark carbonaceous rock, slightli silicified, lamprophire, ignimbrite? |  |  |  | 151 | 0.43
67 | 68 | 4039 | Reddish dark carbonaceous rock, slightli silicified, lamprophire, ignimbrite? |  |  |  | 146 | 0.5
68 | 69 |  | Reddish dark carbonaceous rock, slightli silicified, lamprophire, ignimbrite? |  |  |  | 148 | 0.42
69 | 70 |  | Reddish dark carbonaceous rock, slightli silicified, lamprophire, ignimbrite? |  |  |  | 149 | 0.56
70 | 71 |  | Reddish dark carbonaceous rock, slightli silicified, lamprophire, ignimbrite? |  |  |  | 148 | 0.07
71 | 72 | 4040 | Reddish dark carbonaceous rock, slightli silicified, lamprophire, ignimbrite? |  |  |  | 149 | 0.79
72 | 73 |  | Reddish dark carbonaceous rock, slightli silicified, lamprophire, ignimbrite? |  |  |  | 145 | 0.41
73 | 74 |  | Reddish dark carbonaceous rock, slightli silicified, lamprophire, ignimbrite? |  |  |  | 122 | 1.11
74 | 75 |  | Reddish dark carbonaceous rock, slightli silicified, lamprophire, ignimbrite? |  |  |  | 135 | 0.98
75 | 76 | 4041 | Reddish dark carbonaceous rock, slightli silicified, lamprophire, ignimbrite? |  |  |  | 146 | 0.62
76 | 77 |  | Reddish dark carbonaceous rock, slightli silicified, lamprophire, ignimbrite?, clayey |  |  |  | 142 | 0.76
77 | 78 |  | Reddish dark carbonaceous rock, slightli silicified, lamprophire, ignimbrite? |  |  |  | 140 | 0.79
78 | 79 |  | Reddish dark carbonaceous rock, slightli silicified, lamprophire, ignimbrite? |  |  |  | 169 | 0.73
79 | 80 | 4042 | Reddish dark carbonaceous rock, slightli silicified, lamprophire, ignimbrite? |  |  |  | 153 | 0.59

## PRC013c
Project: Tennant Creek |  |  |  | EL Number: 25575 |  | Drill Type: RC
Hole Number: PCRC013 |  |  |  | Date: 16/08/08 | Geologist: Moses
Easting: 376831 |  |  |  | Azimuth: 180 | Background CPS: 104
Northing: 7870826 |  |  |  | Inclination: -60 | Final Depth: 150m
Elevation: 351m |  |  |  |  | Bdose: 0.04USv/h, 08/08/08, 10:35hrs
From | To | Sample | Description |  |  | Code | CPS | Mag Sus | Date | Time | Dose | Comments
80 | 81 |  | Reddish dark whitish rock, slightly silicified, volcanics?
81 | 82 |  | Reddish dark whitish rock, slightly silicified, volcanics?
82 | 83 |  | Reddish dark brown Fe rich fine grained sandstone
83 | 84 | 4043 | Reddish dark brown Fe rich fine grained sandstone
84 | 85 |  | Reddish dark brown Fe rich fine grained sandstone
85 | 86 |  | Reddish dark brown Fe rich fine grained sandstone
86 | 87 |  | Reddish dark brown Fe rich fine grained sandstone
87 | 88 | 4044 | Reddish dark brown Fe rich fine grained sandstone
88 | 89 |  | Reddish dark brown Fe rich fine grained sandstone
89 | 90 |  | Reddish dark brown Fe rich fine grained sandstone
90 | 91 |  | Dark grey carbonaceous rock, volcanics?
91 | 92 | 4045 | Dark grey carbonaceous rock, volcanics? Clayey
92 | 93 |  | Dark grey carbonaceous rock, volcanics? | [8 empty] | Water flow (table?)
93 | 94 |  | Dark grey carbonaceous rock, volcanics?
94 | 95 |  | Dark grey carbonaceous rock, volcanics?
95 | 96 | 4046 | Dark grey carbonaceous rock, volcanics?
96 | 97 |  | Dark grey carbonaceous rock, volcanics?
97 | 98 |  | Reddish dark rock, hematite? Irnostone?
98 | 99 |  | Reddish dark rock, hematite? Irnostone?
99 | 100 | 4047 | Reddish dark rock, hematite? Irnostone? Minor vein qtz | [5 empty] | 2008-08-17 | 12:20hrs | 0.14USv/h
100 | 101 |  | Reddish dark rock, hematite? Irnostone?
101 | 102 |  | Reddish dark rock, hematite? Irnostone?
102 | 103 |  | Reddish dark rock, hematite? Irnostone?
103 | 104 | 4048 | Dark grey carbonaceous rock, volcanics?
104 | 105 |  | Dark grey carbonaceous rock, volcanics?
105 | 106 |  | Dark grey carbonaceous rock, volcanics?
106 | 107 |  | Dark grey carbonaceous rock, volcanics?
107 | 108 | 4049 | Dark grey carbonaceous rock, volcanics?
108 | 109 |  | Dark grey carbonaceous rock, volcanics?
109 | 110 |  | Dark grey carbonaceous rock, volcanics?
110 | 111 |  | Dark grey carbonaceous rock, volcanics?
111 | 112 | 4050 | Dark grey carbonaceous rock, volcanics?
112 | 113 |  | Dark grey carbonaceous rock, volcanics?
113 | 114 |  | Dark grey carbonaceous rock, volcanics?
114 | 115 |  | Dark grey carbonaceous rock, volcanics?
115 | 116 | 4051 | Dark grey carbonaceous rock, volcanics?
116 | 117 | 4052 | Dark grey carbonaceous rock, volcanics?
117 | 118 |  | Dark grey carbonaceous rock, volcanics?
118 | 119 |  | Dark grey carbonaceous rock, volcanics? 10% v.q
119 | 120 | 4053 | Dark grey carbonaceous rock, volcanics? Minor Chl alteration

## PRC013d
Project: Tennant Creek |  |  |  | EL Number: 25575 |  | Drill Type: RC
Hole Number: PCRC013 |  |  |  | Date: 17/08/08 | Geologist: Moses
Easting: 376831 |  |  |  | Azimuth: 180 | Background CPS: 104
Northing: 7870826 |  |  |  | Inclination: -60 | Final Depth: 150m
Elevation: 351m |  |  |  |  | Bdose: 0.04USv/h, 08/08/08, 10:35hrs
From | To | Sample | Description |  |  | Code | CPS | Mag Sus | Date | Time | Dose | Comments
120 | 121 |  | Dark mafic volcanic rock, dolerite?
121 | 122 |  | Dark mafic volcanic rock, dolerite?
122 | 123 |  | Dark mafic volcanic rock, dolerite? Fractured with intersicial clay, 5% v.q + minor Chl alteration
123 | 124 | 4054 | Dark mafic volcanic rock, dolerite? Fractured with intersicial clay, 5% v.q + minor Chl alteration
124 | 125 | 4055 | Dark mafic volcanic rock, dolerite? Fractured with intersicial clay, 5% v.q + minor Chl alteration
125 | 126 | 4056 | Dark mafic volcanic rock, dolerite? Fractured with intersicial clay, 5% v.q + minor Chl alteration
126 | 127 | 4057 | Dark mafic volcanic rock, dolerite? Fractured with intersicial clay, 5% v.q + minor Chl alteration
127 | 128 | 4058 | Dark mafic volcanic rock, dolerite? Fractured with intersicial clay, 5% v.q + minor Chl alteration
128 | 129 | 4059 | Dark mafic volcanic rock, dolerite? Fractured with intersicial clay, 5% v.q + minor Chl alteration
129 | 130 | 4060 | Dark mafic volcanic rock, dolerite? Fractured with intersicial clay, 5% v.q + minor Chl alteration
130 | 131 | 4061 | Dark mafic volcanic rock, dolerite? Fractured with intersicial clay, 5% v.q + minor Chl alteration
131 | 132 | 4062 | Dark mafic volcanic rock, dolerite? Fractured with intersicial clay, 5% v.q + minor Chl alteration
132 | 133 | 4063 | Dark mafic volcanic rock, dolerite? Fractured with intersicial clay, 5% v.q + minor Chl alteration
133 | 134 | 4064 | Dark mafic volcanic rock, dolerite? Fractured with intersicial clay, 5% v.q + minor Chl alteration
134 | 135 | 4065 | Very dark mafic rock, dolerite? Minor arsenopy, oxidised
135 | 136 | 4066 | Very dark mafic rock, dolerite? Minor arsenopy, oxidised, 20% v.q, Chl alteration | [8 empty] | 135-140, individual meter sampling
136 | 137 | 4067 | Very dark mafic rock, dolerite? Minor arsenopy, oxidised
137 | 138 | 4068 | Very dark mafic rock, dolerite? Minor arsenopy, oxidised
138 | 139 | 4069 | Very dark mafic rock, dolerite? Minor arsenopy, oxidised
139 | 140 | 4070 | Very dark mafic rock, dolerite? Minor arsenopy, oxidised
140 | 141 | 4071 | Very dark mafic rock, dolerite? Minor arsenopy, oxidised
141 | 142 | 4072 | Very dark mafic rock, dolerite? Minor arsenopy, oxidised
142 | 143 | 4073 | Dark grey microdioritic rock, fractured, with intersticial clay
143 | 144 | 4074 | Dark grey microdioritic rock, fractured, with intersticial clay
144 | 145 | 4075 | Dark grey microdioritic rock
145 | 146 | 4076 | Dark grey micro diorite, fractured, minor Chl alteration
146 | 147 | 4077 | Dark grey micro diorite, 20% v.q, fractured, minor Chl alteration
147 | 148 | 4078 | Dark grey micro diorite, 20% v.q, fractured, minor Chl alteration
148 | 149 | 4079 | Dark grey micro diorite, 20% v.q, fractured, minor Chl alteration
149 | 150 | 4080 | Dark grey micro diorite, 20% v.q, fractured, minor Chl alteration | [5 empty] | 2008-08-17 | 16:25hrs | 0.07USv/h | E.O.H.
150 | 151
151 | 152
152 | 153
153 | 154
154 | 155
155 | 156
156 | 157
157 | 158
158 | 159
159 | 160