## WWRA002-1
Project: Warrego West |  |  |  | EL Number: 25578 |  | Drill Type: RAB |  |  | Comments 2m PVC Collar
Hole Number: WWRA002 |  |  |  | Date: 2/11/09 | Geologist: JN & NR |  |  |  | Blanks Standards
Easting: 361364 |  |  |  | Azimuth: | Background CPS: 85cps
Northing: 7854640 |  |  |  | Inclination: -90 | Final Depth: 45m
Elevation: |  |  |  |  | Water table:
From | To | Sample | Description |  |  | Code | CPS | Mag Sus | XRF
0 | 1 |  | Or + rd cherty arenite + minor ironstone |  |  |  | 90
1 | 2 |  | wh + rd clayey arenite |  |  |  | 90
2 | 3 | [5 empty] | 90
3 | 4 | [5 empty] | 90 |  | 296 MM Bi15, Ni69 | 3%
4 | 5 |  | White arenite + clay |  |  |  | 90
5 | 6 |  | & dk chert |  |  |  | 90
6 | 7 | [5 empty] | 90
7 | 8 | [5 empty] | 90
8 | 9 | [5 empty] | 90
9 | 10 |  | light coloured grey arenite + chert |  |  |  | 90
10 | 11 | [5 empty] | 90
11 | 12 | [5 empty] | 90 |  | 297 MM - | 0.3%
12 | 13 |  | or arenite |  |  |  | 90
13 | 14 |  | or clay |  |  |  | 90
14 | 15 | [5 empty] | 90 |  | 298 As22, Zn132, Ni121 | 0.1%
15 | 16 | [5 empty] | 90
16 | 17 | [5 empty] | 90
17 | 18 | 4323 | lh gy chert + arenite |  |  |  | 90 |  | 299 Ni615 | 0.7%
18 | 19 | [5 empty] | 90
19 | 20 | [5 empty] | 90
20 | 21 | 4324 | or/rd arenite |  |  |  | 110 |  | 300 Bi35, Zn113; 301 SOIL As62, Co706, Mn2097 | 22%; 26%
21 | 22 | 4325 | dk bw ironstone/arenite |  |  |  | 110
22 | 23 |  | dk chert + or clay |  |  |  | 110
23 | 24 |  | dk mr arenite |  |  |  | 90 |  | 302 As30, Hg15/10, Zn107, Ni300, Mn8k | 35%
24 | 25 | [5 empty] | 90
25 | 26 |  | dk rd arenite + chert |  |  |  | 90
26 | 27 | [5 empty] | 90 |  | 303 U17, Ni118
27 | 28 | [5 empty] | 90
28 | 29 | [5 empty] | 90
29 | 30 | [5 empty] | 90 |  | 304 U17, As13 | 3.5%

## WWRA002-2
Project: Warrego west |  |  |  | EL Number: 25578 |  | Drill Type: RAB |  |  | Comments
Hole Number: WWRA002 |  |  |  | Date: 2/11/09 | Geologist: JN & NR |  |  |  | Blanks Standards
Easting: |  |  |  | Azimuth: | Background CPS:
Northing: |  |  |  | Inclination: -90 | Final Depth:
Elevation: |  |  |  |  | Water table:
From | To | Sample | Description |  |  | Code | CPS | Mag Sus | XRF
30 | 31 | [5 empty] | 90
31 | 32 | [5 empty] | 90
32 | 33 |  | dk gy/rd arenite with platey mineral present |  |  |  | 90 |  | 305 As14, Hg12/7 | 4.5%
33 | 34 | [5 empty] | 90
34 | 35 | [5 empty] | 110
35 | 36 | [5 empty] | 110 |  | 300 As22, Ni85 | 7%
36 | 37 | [5 empty] | 90
37 | 38 | [5 empty] | 90
38 | 39 | [5 empty] | 90 |  | 308 As12, Ni85 | 5%
39 | 40 | [5 empty] | 90
40 | 41 | [5 empty] | 90
41 | 42 | [5 empty] | 90 |  | 307 As16, Ni92 | 6%
42 | 43 | [5 empty] | 90
43 | 44 | 4333 |  |  |  |  | 90
44 | 45 |  | EOH @ 45m @ 4:17pm |  |  |  | 90 |  | 309 As14, Ni98 | 5%
45 | 46
46 | 47
47 | 48
48 | 49
49 | 50
50 | 51
51 | 52
52 | 53
53 | 54
54 | 55
55 | 56
56 | 57
57 | 58
58 | 59
59 | 60

## Sheet3
Project: |  |  |  | EL Number: |  | Drill Type: |  |  | Comments
Hole Number: |  |  |  | Date: | Geologist: |  |  |  | Blanks Standards
Easting: |  |  |  | Azimuth: | Background CPS:
Northing: |  |  |  | Inclination: | Final Depth:
Elevation: |  |  |  |  | Water table:
From | To | Sample | Description |  |  | Code | CPS | Mag Sus | XRF
60 | 61
61 | 62
62 | 63
63 | 64
64 | 65
65 | 66
66 | 67
67 | 68
68 | 69
69 | 70
70 | 71
71 | 72
72 | 73
73 | 74
74 | 75
75 | 76
76 | 77
77 | 78
78 | 79
79 | 80
80 | 81
81 | 82
82 | 83
83 | 84
84 | 85
85 | 86
86 | 87
87 | 88
88 | 89
89 | 90

## Sheet4
Project: |  |  |  | EL Number: |  | Drill Type: |  |  | Comments
Hole Number: |  |  |  | Date: | Geologist: |  |  |  | Blanks Standards
Easting: |  |  |  | Azimuth: | Background CPS:
Northing: |  |  |  | Inclination: | Final Depth:
Elevation: |  |  |  |  | Water table:
From | To | Sample | Description |  |  | Code | CPS | Mag Sus | XRF
90 | 91
91 | 92
92 | 93
93 | 94
94 | 95
95 | 96
96 | 97
97 | 98
98 | 99
99 | 100
100 | 101
101 | 102
102 | 103
103 | 104
104 | 105
105 | 106
106 | 107
107 | 108
108 | 109
109 | 110
110 | 111
111 | 112
112 | 113
113 | 114
114 | 115
115 | 116
116 | 117
117 | 118
118 | 119
119 | 120

## Sheet5
Project: |  |  |  | EL Number: |  | Drill Type: |  |  | Comments
Hole Number: |  |  |  | Date: | Geologist: |  |  |  | Blanks Standards
Easting: |  |  |  | Azimuth: | Background CPS:
Northing: |  |  |  | Inclination: | Final Depth:
Elevation: |  |  |  |  | Water table:
From | To | Sample | Description |  |  | Code | CPS | Mag Sus | XRF
120 | 121
121 | 122
122 | 123
123 | 124
124 | 125
125 | 126
126 | 127
127 | 128
128 | 129
129 | 130
130 | 131
131 | 132
132 | 133
133 | 134
134 | 135
135 | 136
136 | 137
137 | 138
138 | 139
139 | 140
140 | 141
141 | 142
142 | 143
143 | 144
144 | 145
145 | 146
146 | 147
147 | 148
148 | 149
149 | 150

## Sheet6
Project: |  |  |  | EL Number: |  | Drill Type: |  |  | Comments
Hole Number: |  |  |  | Date: | Geologist: |  |  |  | Blanks Standards
Easting: |  |  |  | Azimuth: | Background CPS:
Northing: |  |  |  | Inclination: | Final Depth:
Elevation: |  |  |  |  | Water table:
From | To | Sample | Description |  |  | Code | CPS | Mag Sus | XRF
150 | 151
151 | 152
152 | 153
153 | 154
154 | 155
155 | 156
156 | 157
157 | 158
158 | 159
159 | 160
160 | 161
161 | 162
162 | 163
163 | 164
164 | 165
165 | 166
166 | 167
167 | 168
168 | 169
169 | 170
170 | 171
171 | 172
172 | 173
173 | 174
174 | 175
175 | 176
176 | 177
177 | 178
178 | 179
179 | 180