## WWRA006-1
Project: Warrego west |  |  |  | EL Number: 25578 |  | Drill Type: RAB |  |  | Comments 2m PVC collar
Hole Number: WWRA006 |  |  |  | Date: 3/11/09 | Geologist: JN |  |  |  | Blanks Standards
Easting: 361364 |  |  |  | Azimuth: | Background CPS: 90cps
Northing: 7854800 |  |  |  | Inclination: -90 | Final Depth: 33m
Elevation: |  |  |  |  | Water table:
From | To | Sample | Description |  |  | Code | CPS | Mag Sus | XRF
0 | 1 |  | Dk Rd laterite |  |  |  | 80
1 | 2 |  | Wh arenite & gy chert |  |  |  | 80 |  | 345 U6, As5, Ni77 | 1.1%
2 | 3 | [5 empty] | 80
3 | 4 |  | Wh/cm clays |  |  |  | 100
4 | 5 | [5 empty] | 100
5 | 6 | [5 empty] | 100 |  | 346 U14, Ni61 | 0.8%
6 | 7 |  | Clay and chert |  |  |  | 100
7 | 8 | [5 empty] | 100
8 | 9 | [5 empty] | 100
9 | 10 |  | wh arenite |  |  |  | 100
10 | 11 | [5 empty] | 100
11 | 12 | 4346 |  |  |  |  | 100
12 | 13 |  | or clay |  |  |  | 100 |  | 347 U16, As24, Zn111, Ni62, Co453 | 8.1%
13 | 14 | 4347 | Ironstone |  |  |  | 130 |  | 348 U56, As75, Zn353m NI337, Mn.9% | 79%
14 | 15 | 4348 | lh gy arenite |  |  |  | 100
15 | 16 | [5 empty] | 100 |  | 349 U8, As6, Ni66 | 2%
16 | 17 |  | cm/gy clay |  |  |  | 100
17 | 18 |  | or clay |  |  |  | 120 |  | 351 U10, As17, Zn150, NI162, Co252 | 6.5%
18 | 19 | [5 empty] | 120
19 | 20 | 4349 | dk mr (irnstn?) mud |  |  |  | 110 |  | 353 U13, As26, Zn128, Ni165 | 9%
20 | 21 | [5 empty] | 110 |  | 352 As34, An112, Ni150 | 14%
21 | 22 | [5 empty] | 110
22 | 23 |  | dk rd/mr mud |  |  |  | 110
23 | 24 | [5 empty] | 110 |  | 354 U12, As21, Zn74, Ni105 | 4.9%
24 | 25 | [5 empty] | 110 |  | 355 As14, Zn70, Ni100 | 4%
25 | 26 |  | rd/or arkose |  |  |  | 110
26 | 27 | [5 empty] | 110
27 | 28 | [5 empty] | 110
28 | 29 | [5 empty] | 110
29 | 30 | [5 empty] | 110

## WWRA006-2
Project: Warrego west |  |  |  | EL Number: 25578 |  | Drill Type: RAB |  |  | Comments
Hole Number: WWRA006 |  |  |  | Date: 3/11/09 | Geologist: JN |  |  |  | Blanks Standards
Easting: |  |  |  | Azimuth: | Background CPS: 90cps
Northing: |  |  |  | Inclination: -90 | Final Depth: 33m
Elevation: |  |  |  |  | Water table:
From | To | Sample | Description |  |  | Code | CPS | Mag Sus | XRF
30 | 31 |  | Dk rd/or arkose |  |  |  | 110 |  | 356 Ni82, As11 | 3%
31 | 32 | 4350 |  |  |  |  | 110
32 | 33 |  | EOH @ 33m @ 4:45pm |  |  |  | 110
33 | 34
34 | 35
35 | 36
36 | 37
37 | 38
38 | 39
39 | 40
40 | 41
41 | 42
42 | 43
43 | 44
44 | 45
45 | 46
46 | 47
47 | 48
48 | 49
49 | 50
50 | 51
51 | 52
52 | 53
53 | 54
54 | 55
55 | 56
56 | 57
57 | 58
58 | 59
59 | 60

## Sheet3
Project: |  |  |  | EL Number: |  | Drill Type: |  |  | Comments
Hole Number: |  |  |  | Date: | Geologist: |  |  |  | Blanks Standards
Easting: |  |  |  | Azimuth: | Background CPS:
Northing: |  |  |  | Inclination: | Final Depth:
Elevation: |  |  |  |  | Water table:
From | To | Sample | Description |  |  | Code | CPS | Mag Sus | XRF
60 | 61
61 | 62
62 | 63
63 | 64
64 | 65
65 | 66
66 | 67
67 | 68
68 | 69
69 | 70
70 | 71
71 | 72
72 | 73
73 | 74
74 | 75
75 | 76
76 | 77
77 | 78
78 | 79
79 | 80
80 | 81
81 | 82
82 | 83
83 | 84
84 | 85
85 | 86
86 | 87
87 | 88
88 | 89
89 | 90

## Sheet4
Project: |  |  |  | EL Number: |  | Drill Type: |  |  | Comments
Hole Number: |  |  |  | Date: | Geologist: |  |  |  | Blanks Standards
Easting: |  |  |  | Azimuth: | Background CPS:
Northing: |  |  |  | Inclination: | Final Depth:
Elevation: |  |  |  |  | Water table:
From | To | Sample | Description |  |  | Code | CPS | Mag Sus | XRF
90 | 91
91 | 92
92 | 93
93 | 94
94 | 95
95 | 96
96 | 97
97 | 98
98 | 99
99 | 100
100 | 101
101 | 102
102 | 103
103 | 104
104 | 105
105 | 106
106 | 107
107 | 108
108 | 109
109 | 110
110 | 111
111 | 112
112 | 113
113 | 114
114 | 115
115 | 116
116 | 117
117 | 118
118 | 119
119 | 120

## Sheet5
Project: |  |  |  | EL Number: |  | Drill Type: |  |  | Comments
Hole Number: |  |  |  | Date: | Geologist: |  |  |  | Blanks Standards
Easting: |  |  |  | Azimuth: | Background CPS:
Northing: |  |  |  | Inclination: | Final Depth:
Elevation: |  |  |  |  | Water table:
From | To | Sample | Description |  |  | Code | CPS | Mag Sus | XRF
120 | 121
121 | 122
122 | 123
123 | 124
124 | 125
125 | 126
126 | 127
127 | 128
128 | 129
129 | 130
130 | 131
131 | 132
132 | 133
133 | 134
134 | 135
135 | 136
136 | 137
137 | 138
138 | 139
139 | 140
140 | 141
141 | 142
142 | 143
143 | 144
144 | 145
145 | 146
146 | 147
147 | 148
148 | 149
149 | 150

## Sheet6
Project: |  |  |  | EL Number: |  | Drill Type: |  |  | Comments
Hole Number: |  |  |  | Date: | Geologist: |  |  |  | Blanks Standards
Easting: |  |  |  | Azimuth: | Background CPS:
Northing: |  |  |  | Inclination: | Final Depth:
Elevation: |  |  |  |  | Water table:
From | To | Sample | Description |  |  | Code | CPS | Mag Sus | XRF
150 | 151
151 | 152
152 | 153
153 | 154
154 | 155
155 | 156
156 | 157
157 | 158
158 | 159
159 | 160
160 | 161
161 | 162
162 | 163
163 | 164
164 | 165
165 | 166
166 | 167
167 | 168
168 | 169
169 | 170
170 | 171
171 | 172
172 | 173
173 | 174
174 | 175
175 | 176
176 | 177
177 | 178
178 | 179
179 | 180