## Sheet1
Project:Woolner |  |  |  | EL Number:24939 |  | Drill Type: |  | AC
Hole Number:WOAC002 |  |  |  | Date: 24/09/08 | Geologist: Moses Ndasi
Easting: |  |  |  | Azimuth: | Background CPS:
Northing: |  |  |  | Inclination:Vertical | Final Depth:
Elevation: |  |  |  |  | Water table:
From | To | Sample | Description |  |  | Code | CPS | Mag Sus
40 | 41 |  | Red-brown clay |  |  |  | <200 | <1
41 | 42 |  | Red-brown clay |  |  |  | <200 | <1
42 | 43 |  | Red-brown clay |  |  |  | <200 | <1
43 | 44 |  | Red-brown clay |  |  |  | <200 | <1
44 | 45 |  | Red-brown clay |  |  |  | <200 | <1
45 | 46 |  | Red-brown clay |  |  |  | <200 | <1
46 | 47 |  | Red-brown clay |  |  |  | <200 | <1
47 | 48 |  | Red-brown clay |  |  |  | <200 | <1
48 | 49 |  | Brown-tan clay |  |  |  | <200 | <1
49 | 50 |  | Brown-tan clay |  |  |  | <200 | <1
50 | 51 |  | Brown-tan clay |  |  |  | <200 | <1
51 | 52 |  | Brown-tan clay |  |  |  | <200 | <1
52 | 53 |  | Brown-tan clay |  |  |  | <200 | <1
53 | 54 |  | Brown-tan clay |  |  |  | <200 | <1
54 | 55 |  | Dust brown clay |  |  |  | <200 | <1
55 | 56 |  | Dust brown clay |  |  |  | <200 | <1
56 | 57 |  | Dust brown clay |  |  |  | <200 | <1
57 | 58 |  | Dust brown clay |  |  |  | <200 | <1
58 | 59 |  | Dust brown clay |  |  |  | <200 | <1
59 | 60 |  | Dust brown clay |  |  |  | <200 | <1
60 | 61 |  | Dust brown clay |  |  |  | <200 | <1
61 | 62 |  | Dust brown clay |  |  |  | <200 | <1
62 | 63 |  | Dust brown clay |  |  |  | <200 | <1
63 | 64 |  | Dust brown clay |  |  |  | <200 | <1
64 | 65 |  | Dust brown clay |  |  |  | <200 | <1
65 | 66 |  | Dust brown clay |  |  |  | <200 | <1
66 | 67 |  | Dust brown clay |  |  |  | <200 | <1
67 | 68 |  | Dust brown clay |  |  |  | <200 | <1
68 | 69 |  | Dust brown clay |  |  |  | <200 | <1
69 | 70 |  | Red brown siltstone + qtz (pronounced cleavage) |  |  |  | <200 | <1
70 | 71 |  | Red brown siltstone + qtz (pronounced cleavage) |  |  |  | <200 | <1
71 | 72 |  | Dark grey shaley siltstone prounounced cleavage(schistose) |  |  |  | <200 | <1
72 | 73 |  | Dark grey shaley siltstone prounounced cleavage(schistose) |  |  |  | <200 | <1
73 | 74 |  | Dark grey shaley siltstone prounounced cleavage(schistose) |  |  |  | <200 | <1
74 | 75 |  | Dark grey shaley siltstone prounounced cleavage(schistose) |  |  |  | <200 | <1
75 | 76 |  | Dark grey shaley siltstone prounounced cleavage(schistose) |  |  |  | <200 | <1
76 | 77 |  | Dark grey shaley siltstone prounounced cleavage(schistose) |  |  |  | <200 | <1
77 | 78 |  | Dark grey shaley siltstone prounounced cleavage(schistose) |  |  |  | <200 | <1
78 | 79 |  |  | EOH 79m |  |  | <200 | <1
79 | 80 | [5 empty] | <200 | <1