## Sheet1
Project:Woolner |  |  |  | EL Number:EL24939 |  |  | Drill Type: |  | AC
Hole Number:WOAC003 |  |  |  | Date: 24/9/08 |  | Geologist: Moses Ndasi
Easting: 774656 |  |  |  | Azimuth: |  | Background CPS:150
Northing: 8610731 |  |  |  | Inclination: Vertical |  | Final Depth: 27m
Elevation:34m | [5 empty] | Water table:
From | To | Sample | Description |  |  |  | Code | CPS | Mag Sus
0 | 1 |  | Red-brown ferrifenous gravels + mud |  |  |  |  | <150 | <1
1 | 2 |  | Red-brown ferrifenous gravels + mud |  |  |  |  | <150 | <1
2 | 3 |  | Red-brown ferrifenous gravels + mud, clayey |  |  |  |  | <150 | <1
3 | 4 |  | Dark brown hematitic sandstone |  |  |  |  | <150 | <1
4 | 5 |  | Cream-brown silty clay + hematite gravels |  |  |  |  | <150 | <1
5 | 6 |  | Cream-brown silty clay + hematite gravels |  |  |  |  | <150 | <1
6 | 7 |  | dust brown silty clay |  |  |  |  | <150 | <1
7 | 8 |  | dust brown silty clay |  |  |  |  | <150 | <1
8 | 9 |  | dust brown silty clay |  |  |  |  | <150 | <1
9 | 10 |  | dust brown silty clay |  |  |  |  | <150 | <1
10 | 11 |  | dust brown silty clay |  |  |  |  | <150 | <1
11 | 12 |  | dust brown silty clay |  |  |  |  | <150 | <1
12 | 13 |  | dust brown silty clay, reddish + sand |  |  |  |  | <150 | <1
13 | 14 |  | Red brown sandstone + clay |  |  |  |  | <150 | <1
14 | 15 |  | Red brown sandstone + clay |  |  |  |  | <150 | <1
15 | 16 |  | Red brown sandstone + clay |  |  |  |  | <150 | <1
16 | 17 |  | Red brown sandstone + clay |  |  |  |  | <150 | <1
17 | 18 |  | Red brown sandstone + clay |  |  |  |  | <150 | <1
18 | 19 |  | Red brown sandstone + clay |  |  |  |  | <150 | <1
19 | 20 |  | Red brown sandstone + clay |  |  |  |  | <150 | <1
20 | 21 |  | Red brown sandstone + clay |  |  |  |  | <150 | <1
21 | 22 |  | Red brown sandstone + clay |  |  |  |  | <150 | <1
22 | 23 |  | Red brown sandstone + clay |  |  |  |  | <150 | <1
23 | 24 |  | Red brown sandstone + clay |  |  |  |  | <150 | <1
24 | 25 |  | Red brown sandstone + clay |  |  |  |  | <150 | <1
25 | 26 |  | Red brown sandstone + clay |  |  |  |  | <150 | <1
26 | 27 |  | Red brown sandstone + clay |  |  |  |  | <150 | <1
27 | 28
28 | 29
29 | 30 |  |  |  | EOH 27m
30 | 31
31 | 32
32 | 33
33 | 34
34 | 35
35 | 36
36 | 37
37 | 38
38 | 39
39 | 40
40 | 41