## Sheet1
Project:Woolner |  |  |  | EL Number:EL24939 |  | Drill Type: |  | AC
Hole Number:WOAC005 |  |  |  | Date: 25/9/08 | Geologist: Moses Ndasi
Easting: 774323 |  |  |  | Azimuth: | Background CPS: 150
Northing: 8610040 |  |  |  | Inclination: Vertical | Final Depth: 75m
Elevation:40m |  |  |  |  | Water table:
From | To | Sample | Description |  |  | Code | CPS | Mag Sus
0 | 1 |  | Red brown ferricrete gravels |  |  |  | 200 | 5
1 | 2 |  | Red brown ferricrete gravels |  |  |  | 200 | 1.3
2 | 3 |  | Red brown ferricrete gravels |  |  |  | 200 | 0.7
3 | 4 |  | Red brown lateritic sandstone |  |  |  | 200 | 0.7
4 | 5 |  | Red brown lateritic sandstone |  |  |  | 200 | 0.7
5 | 6 |  | Red brown lateritic sandstone |  |  |  | 200 | 0.7
6 | 7 |  | Grey brown sandy clay |  |  |  | 200 | 0.7
7 | 8 |  | Grey brown sandy clay |  |  |  | 200 | 0.7
8 | 9 |  | Grey brown sandy clay |  |  |  | 200 | 0.7
9 | 10 |  | Grey brown sandy clay |  |  |  | 200 | 0.7
10 | 11 |  | Grey brown sandy clay |  |  |  | 200 | 0.7
11 | 12 |  | Grey brown sandy clay |  |  |  | 200 | 0.7
12 | 13 |  | Grey brown sandy clay |  |  |  | 200 | 0.7
13 | 14 |  | Grey brown sandy clay |  |  |  | 200 | 0.7
14 | 15 |  | Grey brown sandy clay |  |  |  | 200 | 0.7
15 | 16 |  | Red-brown sandy clay |  |  |  | 200 | 0.7
16 | 17 |  | Red-brown sandy clay |  |  |  | 180 | 0.7
17 | 18 |  | Red-brown sandy clay |  |  |  | 180 | 0.7
18 | 19 |  | Red-brown sandy clay |  |  |  | 180 | 0.7
19 | 20 |  | Tan clayey sand |  |  |  | 180 | 0.7
20 | 21 |  | Tan clayey sand |  |  |  | 180 | 0.05
21 | 22 |  | Tan clayey sand |  |  |  | 180 | 0.05
22 | 23 |  | Red brown clay |  |  |  | 180 | 0.05
23 | 24 |  | Red brown clay |  |  |  | 180 | 0.05
24 | 25 |  | Red brown clay + siltstone |  |  |  | 180 | 0.05
25 | 26 |  | Red brown clay + siltstone |  |  |  | 180 | 0.05
26 | 27 |  | Red brown clay + siltstone |  |  |  | 180 | 0.05
27 | 28 |  | Red brown clay |  |  |  | 180 | 0.05
28 | 29 |  | Red brown clay + siltstone |  |  |  | 200 | 0.05
29 | 30 |  | Red brown clay + siltstone |  |  |  | 200 | 0.05
30 | 31 |  | Red brown clay + siltstone |  |  |  | 200 | 0.05
31 | 32 |  | Red brown clay + siltstone |  |  |  | 200 | 0.05
32 | 33 |  | Red brown clay |  |  |  | 200 | 0.08
33 | 34 |  | Red brown clay |  |  |  | 200 | 0.04
34 | 35 |  | Red brown clay |  |  |  | 200 | 0.04
35 | 36 |  | Red brown clay + siltstone |  |  |  | 200 | 0.04
36 | 37 |  | Red brown clay + siltstone |  |  |  | 200 | 0.04
37 | 38 |  | Red brown clay |  |  |  | 200 | 0.04
38 | 39 |  | Red brown clay |  |  |  | 200 | 0.04
39 | 40 |  | Red brown clay + siltstone + dolostone |  |  |  | 200 | 0.04
40 | 41 |  | Red brown clay + siltstone + dolostone |  |  |  | 200 | 0.04