## Sheet1
Project:Woolner |  |  |  | EL Number:24939 |  | Drill Type: |  | AC
Hole Number:WOAC007 |  |  |  | Date: 28/09/08 | Geologist: Moses Ndasi
Easting: |  |  |  | Azimuth: | Background CPS:
Northing: |  |  |  | Inclination:Vertical | Final Depth: 48m
Elevation: |  |  |  |  | Water table:
From | To | Sample | Description |  |  | Code | CPS | Mag Sus
40 | 41 |  | Brown clay;greasy |  |  |  | 140 | 0.01
41 | 42 |  | Granitic sand |  |  |  | 140 | 0.01
42 | 43 |  | Granitic sand |  |  |  | 140 | 0.01
43 | 44 |  | Granitic sand |  |  |  | 140 | 0.01
44 | 45 |  | Granitic sand |  |  |  | 140 | 0.01
45 | 46 |  | Granitic sand |  |  |  | 140 | 0.01
46 | 47 |  | Granitic sand |  |  |  | 140 | 0.01
47 | 48 |  | Granite; Pbs? + sand |  |  |  | 140 | 0.01
48 | 49
49 | 50 |  |  | EOH 48m
50 | 51
51 | 52
52 | 53
53 | 54
54 | 55
55 | 56
56 | 57
57 | 58
58 | 59
59 | 60
60 | 61
61 | 62
62 | 63
63 | 64
64 | 65
65 | 66
66 | 67
67 | 68
68 | 69
69 | 70
70 | 71
71 | 72
72 | 73
73 | 74
74 | 75
75 | 76
76 | 77
77 | 78
78 | 79 |  |  | EOH 57m
79 | 80