## Sheet1
Project:Woolner |  |  |  | EL Number:EL24939 |  | Drill Type: |  | AC
Hole Number:WOAC01 |  |  |  | Date: 29/9/08 | Geologist: Moses Ndasi
Easting: 760413 |  |  |  | Azimuth: | Background CPS:90
Northing: 8630450 |  |  |  | Inclination: Vertical | Final Depth: 86m
Elevation:10m |  |  |  |  | Water table:
From | To | Sample | Description |  |  | Code | CPS | Mag Sus
0 | 1 |  | Grey brown clay
1 | 2 |  | Grey brown clay
2 | 3 |  | No sample |  |  |  | x | x
3 | 4 |  | No sample |  |  |  | x | x
4 | 5 |  | Grey brown clay,sandy
5 | 6 |  | Grey brown clay,sandy
6 | 7 |  | No sample |  |  |  | x | x
7 | 8 |  | Grey brown sandy clay
8 | 9 |  | Grey brown mud
9 | 10 |  | No sample |  |  |  | x | x
10 | 11 |  | Grey mud
11 | 12 |  | Grey mud
12 | 13 |  | Grey mud
13 | 14 |  | Grey mud
14 | 15 |  | Grey mud
15 | 16 |  | Grey mud
16 | 17 |  | Grey mud
17 | 18 |  | Grey mud
18 | 19 |  | Grey mud
19 | 20 |  | No sample |  |  |  | x | x
20 | 21 |  | Grey mud
21 | 22 |  | Grey mud
22 | 23 |  | Grey mud
23 | 24 |  | Grey mud
24 | 25 |  | Grey mud
25 | 26 |  | Grey mud
26 | 27 |  | Grey mud
27 | 28 |  | Grey mud
28 | 29 |  | Grey mud
29 | 30 |  | Grey mud
30 | 31 |  | Grey mud
31 | 32 |  | Grey mud
32 | 33 |  | Brown-grey alluvial sand + grits
33 | 34 |  | Brown-grey alluvial sand + grits
34 | 35 |  | Brown-grey alluvial sand + grits
35 | 36 |  | Brown-grey alluvial sand + grits
36 | 37 |  | Grey mud + brown clay
37 | 38 |  | Grey mud + brown clay
38 | 39 |  | Grey mud + brown clay
39 | 40 |  | Grey mud + brown clay