## Sheet1
Project:Woolner |  |  |  | EL Number:EL24939 |  | Drill Type: |  | AC
Hole Number:WOAC050 |  |  |  | Date: 06/10/08 | Geologist: Moses Ndasi
Easting: 760797 |  |  |  | Azimuth: | Background CPS:130
Northing: 8630614 |  |  |  | Inclination: Vertical | Final Depth: 83m
Elevation: |  |  |  |  | Water table:
From | To | Sample | Description |  |  | Code | CPS | Mag Sus
0 | 1 |  | Grey brown clay |  |  |  | 100 | 0.1
1 | 2 |  | Grey brown clay |  |  |  | 100 | 0.1
2 | 3 |  | Grey brown clay |  |  |  | 100 | 0.1
3 | 4 |  | No sample |  |  |  | x | x
4 | 5 |  | No sample |  |  |  | x | x
5 | 6 |  | Grey mud |  |  |  | 100 | 0.1
6 | 7 |  | No sample |  |  |  | x | x
7 | 8 |  | No sample |  |  |  | x | x
8 | 9 |  | Grey mud |  |  |  | 100 | 0.1
9 | 10 |  | No sample |  |  |  | x | x
10 | 11 |  | No sample |  |  |  | x | x
11 | 12 |  | Grey mud |  |  |  | 100 | 0.1
12 | 13 |  | No sample |  |  |  | x | x
13 | 14 |  | No sample |  |  |  | x | x
14 | 15 |  | Grey mud |  |  |  | 100 | 0.1
15 | 16 |  | No sample |  |  |  | x | x
16 | 17 |  | No sample |  |  |  | x | x
17 | 18 |  | Grey mud |  |  |  | 100 | 0.1
18 | 19 |  | Grey mud |  |  |  | 100 | 0.1
19 | 20 |  | No sample |  |  |  | x | x
20 | 21 |  | Grey mud |  |  |  | 120 | 0.1
21 | 22 |  | Grey mud |  |  |  | 120 | 0.1
22 | 23 |  | Grey mud |  |  |  | 120 | 0.1
23 | 24 |  | Grey mud |  |  |  | 120 | 0.1
24 | 25 |  | Grey brown clay |  |  |  | 120 | 0.1
25 | 26 |  | Grey brown clay |  |  |  | 120 | 0.1
26 | 27 |  | Grey brown clay |  |  |  | 120 | 0.1
27 | 28 |  | Grey brown clay |  |  |  | 120 | 0.1
28 | 29 |  | Grey brown clay |  |  |  | 120 | 0.1
29 | 30 |  | No sample |  |  |  | x | x
30 | 31 |  | Grey mud + clay |  |  |  | 130 | 0.1
31 | 32 |  | Grey mud + clay |  |  |  | 130 | 0.1
32 | 33 |  | Grey mud + clay |  |  |  | 130 | 0.1
33 | 34 |  | Grey mud + clay |  |  |  | 130 | 0.1
34 | 35 |  | Grey mud + clay |  |  |  | 130 | 0.1
35 | 36 |  | Grey brown clay |  |  |  | 130 | 0.1
36 | 37 |  | Grey brown clay |  |  |  | 130 | 0.1
37 | 38 |  | Grey brown clay |  |  |  | 130 | 0.1
38 | 39 |  | Grey brown clay+ qtz+hematite |  |  |  | 130 | 0.1
39 | 40 |  | Grey brown clay |  |  |  | 130 | 0.1
40 | 41 |  | Red-orange hematite + sericite |  |  |  | 130 | 0.1