## Sheet1
Depth from | to | recovery | RQD | drill type | E | N | Elevation | datum | dip | azimuth | sampleno | from | to | geology | description | SampleNo | From | To
0 | 3 | 2.8 | 0 | HQ | 704060 | 8414408 | 141 | AGD66 | -90 | 0 |  | 0 | 4.7 | Weathered Lst - at surface, brown-red
3 | 6 | 2.6 | 0.1 | [8 empty] | 4.7 | 41.1 | Yw-or Lst, some sub-horizontal bedding (5-20DEG), fracturing at base, fizzes with HCL
6 | 9 | 0.9 | 0.1
9 | 12 | 2.8 | 0.1 | [8 empty] | 12 | 15 |  |  | 153513 | 12 | 15
12 | 15 | 1.7 | 0.6
15 | 18 | 2.4 | 1.65
18 | 21 | 2.8 | 1.6
21 | 24 | 0 | 0
24 | 27 | 3 | 1.4
27 | 30 | 3 | 1.7
30 | 33 | 2.7 | 1.8
33 | 36 | 2.7 | 1.7
36 | 39 | 3 | 0.9
39 | 42 | 3 | 1.3
42 | 45 | 3 | 1.5 | [8 empty] | 41.1 | 51.8 | Red-pink Mst, sub horizontal bedding and fracturing, some calcite veins/pods at base
45 | 48 | 3 | 1.8
48 | 51 | 3 | 1.5
51 | 54 | 2.8 | 0.6 | [8 empty] | 51.8 | 57.9 | Yw-or fractured "gossanous" zone, mild silicification, some qtz on fracture surfaces |  | 153514 | 51.8 | 54
54 | 57 | 2.5 | 0.3
57 | 60 | 2 | 0.8 | [8 empty] | 57.9 | 62.3 | Sa chert - heaily fractured + silicified. Yw-grey "zebra" fracture pattern with silica clasts |  | 153515 | 58 | 60
60 | 63 | 2.2 | 0
63 | 66 | 3 | 1.8 | [8 empty] | 62.3 | 74.73 | Carbonate Mst (fizzes with HCL) red-grey-br, banding and fracturing, MARLS? (71.0-74.3 yw carb mst as above), small carbonate veins throughout 0.5-2mm width.
66 | 69 | 2.9 | 0.9 | [12 empty] | 153516 | 66 | 68
69 | 72 | 3 | 1.1
72 | 75 | 2 | 0.8
75 | 78 | 2 | 0.7 | [8 empty] | 74.73 | 80.5 | Mottled or-red Mst, minor silicification
78 | 81 | 2.8 | 1.6
81 | 84 | 3 | 2.7 | [8 empty] | 80.5 | 85.35 | Grey-dark grey heavily fractured Lst, angular clasts, minor silica |  | 153517 | 81 | 82
84 | 87 | 2 | 2.9
87 | 90 | 3 | 2.9 | [8 empty] | 85.35 | 130 | Red-pur hard Mst, minor carbonate veining (120.3 - calcite vein w/pyrite and large square silver crystal 8mmx8mm)
90 | 93 | 3 | 3 | [12 empty] | 153518 | 91.6 | 93
93 | 96 | 3 | 3
96 | 99 | 3 | 2.85
99 | 102 | 2.2 | 1.5
102 | 105 | 3.2 | 1.9
105 | 108 | 3 | 2.95
108 | 111 | 3 | 2.8
111 | 114 | 3 | 2.95
114 | 117 | 3 | 3
117 | 120 | 3 | 3
120 | 123 | 3 | 3 | [12 empty] | 153519 | 120 | 121
123 | 126 | 3 | 3
126 | 129 | 3 | 2.95
129 | 132 | 3 | 2.9 | [8 empty] | 130 | 164 | INTRUSIVE: Red-br, vesicular (some talc infilled), lots dissolved. | -Calcite w/minor qtz veining throughout (dip ~60DEG) which contain sulphides (pyrite, chalcopyrite,
132 | 135 | 3 | 3 | [11 empty] | chalcocite- plus poss others) all cubic & fine g. Sulphides deposited on bottom of veins - downward
135 | 138 | 3 | 2.7 | [12 empty] | 153520 | 136 | 137.5
138 | 141 | 3 | 2.95
141 | 144 | 3 | 2.95
144 | 147 | 3 | 2.8
147 | 150 | 3 | 2.9
150 | 153 | 3 | 3
153 | 156 | 3 | 2.9 | [12 empty] | 153521 | 154 | 155
156 | 159 | 3 | 3
159 | 162 | 3 | 2.8 | [12 empty] | 153522 | 159 | 162
162 | 165 | 3 | 2.65
165 | 168 | 3 | 2.8 | [8 empty] | 164 | 182 | INTRUSIVE: Dark br-grey, harder and massive, talc alteration, vesicular at base. | fluid motion? Main veins @ 136-137.5m, 154.6-155m, 159-161.5m
168 | 171 | 3.2 | 2.8
171 | 174 | 3 | 2.9
174 | 177 | 3 | 2.4
177 | 180 | 3 | 3
180 | 183 | 3 | 2.9 | [8 empty] | 182 | 196.5 | Altered & fractured Granite (35% Plag, 15% Kfspar, 10% Qtz, 35-39% Haem). Large ~60DEG calcite w/minor qtz veins containing sulphides (pyrite, chalcopyrite, poss cassiterite) Sulphides deposited on bottom of veins - downward fluid motion? Main veins @ 185.6-196m, 188.4-189m, 192.8-196.5m. Possible musc mica or silver metallic mineral within matrix (1-5% Max)
183 | 186 | 3 | 2.8 | [12 empty] | 153523 | 185.6 | 186
186 | 189 | 2.8 | 2.2 | [12 empty] | 153524 | 188 | 189
189 | 192 | 3 | 3 | NQ | [11 empty] | 153525 | 192.8 | 195
192 | 198 | 5.2 | 3.3 | [8 empty] | 196.5 | 222 | Haematite Granite (35% plag, 10% kfspar, 40-44% Haem, 10% qtz). Black (cassiterite?) vein @ ~208m ~0.6cm thickness ~40DEG dip Possible musc mica or silver metallic mineral within matrix (1-5% Max) |  | 153526 | 195 | 197
198 | 204 | 6 | 5.8
204 | 210 | 6 | 5.8 | [12 empty] | 153527 | 210 | 212
210 | 216 | 6 | 6
216 | 222 | 6 | 5.8