## Collar
Project | Prospect | HoleID | Tenement | Easting | Northing | Grid | RL | SurveyMethod | Dip | GridAzi | TotalDepth | BaseOX | Water Table | Water Comments | StartDate | EndDate | DrillingCompany | Rig | Driller | Gear Left in Hole | LoggedBy | Comments
Murphy | UC19 | MURD021 | EL24841 | 643396 | 8038107 | MGA94_53 |  | GPS | -60 | 220 | 477.9 |  |  |  | 2012-08-04 | 2012-08-15 | Tom Browne | UDR650 |  | PVC Casing | D.Stevenson | Precollar drilled 4th Aug, and then was put on hold while waiting for the completion of DDH MURD020. Diamond drilling commenced on 10th Aug. Hole terminated at 402 in unaltered dolerite and PVC inserted to EOH. PVC was then pulled out, and the hole was drilled to 477.9 through the base of the dolerite into unaltered quartzite. PVC was re-inserted to EOH.

## DrillType
Project | HoleID | From | To | Metres | Method | Size | Comments
Murphy | MURD021 | 0 | 119.5 | 119.5 | RC
Murphy | MURD021 | 119.5 | 284.3 | 164.8 | DD | HQ
Murphy | MURD021 | 284.3 | 477.9 | 193.6 | DD | NQ
Murphy | MURD021 | 477.9

## DHSurvey
Project | HoleID | Depth | Dip | Mag_Azi | Grid_Azi | SurveyMethod | SurveyCompany | Comments | Date
Murphy | MURD021 | 135 | -63.1 | 220.1 | 225.1 | Reflex-EZ Shot camera | Tom Browne | No surveys within RC Precollar | 2012-08-10
Murphy | MURD021 | 165 | -62.9 | 222.3 | 227.3 | Reflex-EZ Shot camera | Tom Browne |  | 2012-08-10
Murphy | MURD021 | 228 | -62 | 224.3 | 229.3 | Reflex-EZ Shot camera | Tom Browne |  | 2012-08-11
Murphy | MURD021 | 258 | -61.2 | 225 | 230 | Reflex-EZ Shot camera | Tom Browne |  | 2012-08-12
Murphy | MURD021 | 318 | -59.1 | 224 | 229 | Reflex-EZ Shot camera | Tom Browne |  | 2012-08-13
Murphy | MURD021 | 348 | -59.3 | 225.1 | 230.1 | Reflex-EZ Shot camera | Tom Browne |  | 2012-08-13
Murphy | MURD021 | 378 | -59.9 | 227.2 | 232.2 | Reflex-EZ Shot camera | Tom Browne |  | 2012-08-13
Murphy | MURD021 | 402.3 | -59.6 | 227 | 232 | Reflex-EZ Shot camera | Tom Browne | on run sheet | 2012-08-14
Murphy | MURD021 | 432 | -60 | 227.9 | 232.9 | Reflex-EZ Shot camera | Tom Browne |  | 2012-08-14
Murphy | MURD021 | 462.3 | -60 | 228 | 233 | Reflex-EZ Shot camera | Tom Browne | on run sheet | 2012-08-15
Checked by DE 31/8/12

## Sample
Project | HoleID | From | To | Interval | SampleType | SampleNo | Scint | Wet Dry | SampledBy | Weight | ChkType | ParentSampleID | Standard | Description
Murphy | MURD021 | 12 | 14 | 2 | RC | BOM08103 |  | D | DS |  |  |  |  | Redox
Murphy | MURD021 | 35 | 37 | 2 | RC | BOM08104 |  | D | DS |  |  |  |  | 5ppm U dolerite
Murphy | MURD021 | 49 | 51 | 2 | RC | BOM08105 |  | D | DS |  |  |  |  | Contact
Murphy | MURD021 | 70 | 72 | 2 | RC | BOM08106 |  | D | DS |  |  |  |  | 8ppm U
Murphy | MURD021 | 90 | 92 | 2 | RC | BOM08107 |  | D | DS |  |  |  |  | spot
Murphy | MURD021 | 109 | 110 | 1 | RC | BOM08108 |  | D | DS |  |  |  |  | spot
Murphy | MURD021 | 130 | 131 | 1 | DDHQ | BOM08109 | [7 empty] | spot
Murphy | MURD021 | 150 | 151 | 1 | DDHQ | BOM08110 | [7 empty] | spot
Murphy | MURD021 | 163 | 164 | 1 | DDHQ | BOM08111 | [7 empty] | spot
Murphy | MURD021 | 179 | 180 | 1 | DDHQ | BOM08112 | [7 empty] | spot
Murphy | MURD021 | 195 | 196 | 1 | DDHQ | BOM08113 | [7 empty] | spot
Murphy | MURD021 | 205 | 206 | 1 | DDHQ | BOM08114 | [7 empty] | spot
Murphy | MURD021 | 228 | 229 | 1 | DDHQ | BOM08115 | [7 empty] | spot
Murphy | MURD021 | 248 | 249 | 1 | DDHQ | BOM08116 | [7 empty] | spot
Murphy | MURD021 | 268 | 269 | 1 | DDHQ | BOM08117 | [7 empty] | Haem breccia
Murphy | MURD021 | 269 | 270 | 1 | DDHQ | BOM08118 | [7 empty] | Contact / fault
Murphy | MURD021 | 289 | 290 | 1 | DDNQ | BOM08119 | [7 empty] | spot
Murphy | MURD021 | 299 | 300 | 1 | DDNQ | BOM08120 | [7 empty] | spot
Murphy | MURD021 | 325 | 326 | 1 | DDNQ | BOM08121 | [7 empty] | spot
Murphy | MURD021 | 336 | 337 | 1 | DDNQ | BOM08122 | [7 empty] | spot
Murphy | MURD021 | 347 | 348 | 1 | DDNQ | BOM08123 | [7 empty] | spot
Murphy | MURD021 | 361 | 362 | 1 | DDNQ | BOM08124 | [7 empty] | spot
Murphy | MURD021 | 370 | 371 | 1 | DDNQ | BOM08125 | [7 empty] | spot
Murphy | MURD021 | 377 | 378 | 1 | DDNQ | BOM08126 | [7 empty] | spot
Murphy | MURD021 | 378 | 379 | 1 | DDNQ | BOM08127 | [7 empty] | spot
Murphy | MURD021 | 390 | 391 | 1 | DDNQ | BOM08128 | [7 empty] | spot
Murphy | MURD021 | 400 | 401 | 1 | DDNQ | BOM08129 | [7 empty] | spot
Murphy | MURD021 | 415 | 416 | 1 | DDNQ | BOM08130 | [7 empty] | Carbonate specular haem veining
Murphy | MURD021 | 434 | 435 | 1 | DDNQ | BOM08131 | [7 empty] | Spot
Murphy | MURD021 | 453 | 454 | 1 | DDNQ | BOM08132 | [7 empty] | Spot
Murphy | MURD021 | 454 | 455 | 1 | DDNQ | BOM08133 | [7 empty] | Spot
Murphy | MURD021 | 455 | 456 | 1 | DDNQ | BOM08134 | [7 empty] | Spot
Murphy | MURD021 | 465 | 466 | 1 | DDNQ | BOM08135 | [7 empty] | Spot
Murphy | MURD021 | 477 | 477.9 | 0.9 | DDNQ | BOM08136 | [7 empty] | Spot
Murphy | MURD021 | 477.9

## Geology
Project | HoleID | From | To | Interval | Lith1 | Lith2 | Grainsize | ColourInt | Colour1 | Colour2 | Oxidation | Alt1 | Alt1Int | Alt2 | Alt2Int | Hardness | RQD | Struct1 | Struct2 | StructComments | Vein1 | Vein1Pct | Vein2 | Vein2Pct | Min1 | Min1Pct | Min2 | Min2Pct | Comments
Murphy | MURD021 | 0 | 3 | 3 | so | av | m | dk | br |  | TOX |  |  |  |  | 3 | [12 empty] | Dark brown soils, alluvium and grains of fericrete
Murphy | MURD021 | 3 | 12 | 9 | cl |  | f | lt | br | gy | TOX |  |  |  |  | 1 | [12 empty] | Light grey and brown, puggy, very fine grained, totally oxidized clays - REDOX at 12m
Murphy | MURD021 | 12 | 16 | 4 | ba | ba | m | dk | br |  | OX |  |  |  |  | 3 | [12 empty] | Dark brown, weathered sap rock, and weathered basalt
Murphy | MURD021 | 16 | 21 | 5 | qz | ss | m | lt | br | ye | OX |  |  |  |  | 6 | [12 empty] | Light brown, and yellow, fine to medium grained quartz arenite (sst)
Murphy | MURD021 | 21 | 52 | 31 | do | ba | m | dk | br | rd | OX | fe | 1 |  |  | 5 | [8 empty] | he | 0.5 |  |  | Dark brown, and red, medium grained, weakly oxidized mafic (dolerite). Most likely the dolerite as it is not as magnetic as typical antrim plateau basalt
Murphy | MURD021 | 52 | 119.5 | 67.5 | qz |  | m | lt | br | gy | OX | si | 4 | se | 1 | 7 | [12 empty] | Light brown, and grey, fine to medium grained, very siliceous / silica flooded quartzite, with minor haem dusting on fractures.
Murphy | MURD021 | 119.5 | 138.7 | 19.2 | qz |  | m | lt | br | gy | OX | si | 4 | se | 1 | 7 |  |  | bd | bedded and silica flooded | [8 empty] | Grey and brown, fine to medium grained quartzite. Very strongly silica flooded. Many mm scale glassy, microcrystalline quartz veinlets, and quartz impregnated into the pore space. Very hard, slow drilling. Zones of brecciation, by microcrystalline quartz such as: 121.5, and 130m. Minor blood red, siliceous haematite (jasper?) in fractures. Some bleaching on healed fractures.
Murphy | MURD021 | 138.7 | 139.4 | 0.7 | mt | sl | f | dk | br |  | OX |  |  |  |  | 5 |  |  | bd | Fault contact upper, bedding | [8 empty] | Dark chocolate brown, fine grained mudstone / sandstone interval. Small fault on upper contact, and stratigraphic lower contact
Murphy | MURD021 | 139.4 | 179.25 | 39.85 | qz |  | m | lt | gy | br | OX | si | 4 | se | 1 | 7 |  |  | bd | bedded | [8 empty] | Same as 119.5 - 138.7: Light grey / brown, fine to medium grained, very siliceous / silica flooded quartzite. Abundant mm-scale microcrystalline quartz veining and silica flooding / impregnation of ss porespace. Blod red haematite on some fractures. Some bleaching on fracture selvages.
Murphy | MURD021 | 179.25 | 179.5 | 0.25 | sl | mt | f | dk | br |  | OX |  |  |  |  | 5 |  |  | bd | Thinly bedded / laminated | [8 empty] | Band of siltstone / sandstone / mudstone. Dark brown, thinly bedded - Possibly a good marker for correlation between adjacent holes.
Murphy | MURD021 | 179.5 | 227.9 | 48.4 | qz |  | m | lt | gy | br | OX | si | 3 | se | 1 | 7 |  |  |  | Bedding Angle TCA 35 - 50 degrees |  |  |  |  | he | 0.2 |  |  | Light grey, and brown, medium grained (Same as 139.4 - 179.25) silicified quartzite. Bleaching on fractures, minor haematite on fractures, mm-scale silica flooded veining
Murphy | MURD021 | 227.9 | 231 | 3.1 | qz |  | m | lt | gy | rd | OX | si | 4 | fe | 1 | 7 |  |  |  | Brecciation |  |  |  |  | he | 2 |  |  | Grey, medium grained, silica flooded quartzite. Strong networking of haematized and silicified fractures - zones of haem + silica breccia.
Murphy | MURD021 | 231 | 267.5 | 36.5 | qz |  | m | lt | gy | rd | OX | si | 4 | fe | 1 | 7 | [8 empty] | he | 1 |  |  | Similar to aboce with less brecciation. Very siliceous / silica flooded quartzite. Disseminated flecks of haematite and haematite on fracture surfaces.
Murphy | MURD021 | 267.5 | 268.9 | 1.4 | qz |  | m | dk | rd | gy | OX | si | 4 | fe | 2 | 7 | [8 empty] | he | 3 |  |  | Dark grey, and red, strongly silicified and fractured quartzite with haematite in fractures. Quartz grain porespaces contain haematite - slightly brecciated
Murphy | MURD021 | 268.9 | 269.3 | 0.4 | do |  | c | dk | gn | rd | OX | cl | 3 |  |  | 3 |  |  |  | Faulted | [8 empty] | Dark green, and red, coarse grained, strongly faulted dolerite. Contact with quartzite is slightly faulted, but does not appear to have a lot of movement. Grades into a fault gouge. There is a clast of quartzite in the centre of this interval.
Murphy | MURD021 | 269.3 | 270.6 | 1.3 | mt |  | f | dk | br |  | OX |  |  |  |  | 2 |  |  |  | Fault Gouge |  |  |  |  | he | 2 |  |  | Chocolate brown, faulted, micaceous mudstone. Foliation within fault is ~45tca. At 270.65 faulted mudstone grades into faulted quartzite.
Murphy | MURD021 | 270.6 | 284.3 | 13.7 | ss | qz | m | lt | br | gy | OX | si | 1 |  |  | 7 |  |  |  | Core broken | [8 empty] | Light brown and grey, fine to medium grained, wake to moderately siliceous quartz arenite / quartzite. Minor bleaching on fracture selvages. Upper portion is strongly fractured near fault gouge.
Murphy | MURD021 | 284.3 | 321.3 | 37 | qz | sl | f | lt | br | gn | OX |  |  |  |  | 6 |  |  | bd | 295 - 298: V broken core | [8 empty] | Light brown, medium grained quartz arenite interedded with pale green, micaceous siltstone. Wavy bedding - Appears folded, but likely is cross bedding. 90% SS 10%SL
Murphy | MURD021 | 321.3 | 322.8 | 1.5 | sl |  | f | lt | gn | br | OX |  |  |  |  | 3 |  |  |  | Contact 40tca, no Beta angle | [8 empty] | Light green with brown / red fine grained, micaceous siltstone at contact with dolerite. Brecciated / faulted bottom contact. Contact contains quartzite and dolerite clasts in a breccia / gouge matrix. Light green micaceous clay at contact - Feldspars in dolerite are same green clay
Murphy | MURD021 | 322.8 | 400 | 77.2 | do |  | c | dk | rd | gn | OX | fe | 4 | cy | 1 | 5 |  |  |  |  | cb | 0.1 |  |  | he | 1 |  |  | Dark rusty red and green, coarse grained, moderately haematite altered dolerite. Moderate clay alteration of feldspars to ~341m. Minor cm scale faults. Very minor cm scale carbonate veining.
Murphy | MURD021 | 400 | 460.3 | 60.3 | do |  | c | dk | gn |  | OX |  |  |  |  | 5 | [12 empty] | Dark green, coarse grained, very weakly haematite altered to unaltered dolerite. Minor carbonate veining. Carb veining with specular haematite at 415.5. Small brittle fault at 445.4m ~15cm. Grain size decreased substantially within the last metre or two - chill margin. Broken contact zone with intrusive breccia.
Murphy | MURD021 | 460.3 | 477.9 | 17.6 | qz |  | m | lt | gy |  | OX | si | 3 |  |  | 7 |  |  | bd | [5 empty] | he | 0.25 |  |  | Light grey, fine, medium, to coarse grained, very siliceous quartzite. Minor flecks of specular haematite. Intrusive breccia on contact for ~10cm. Mod fractured and broken. EOH
Murphy | MURD021 | 477.9
Note on F19: David Esser: Changed to 'qz' from 'ss' due to fine grained and silicified nature of rock from photos
Note on N21: David Esser: Changed from 2 to 3. Intense hematisation to ~397m

## Codes
Project | Prospect | HoleID | Tenement | Grid | SurveyMethod | DrillingCompany | Rig | Driller | LoggedBy | SampleType | Wet Dry | Desc | SampledBy | ChkType | Standard | Lab | Method | Size | SurveyMethod | SurveyCompany | Lith | Description | ColourInt | Desc | Colour | Desc | Oxidation | Desc | Alt | Desc | Struct | Desc | Vein | Desc | Min | Desc | Intensity | Desc | Grainsize | Desc
Cedric Bore | Baroorangee Horseshoe Hills |  | EL6403 | MGA94_50 | GPS | Tom Browne | UDR 650 |  | D.Stevenson | RC | W | Wet |  | BLK | OREAS-100a | ALS | RC | HQ | Eastman |  | so | soil | dk | dark | rd | red | TOX | Total Oxidation | si | silica | po | porphyritic | qc | quartz clear | py | pyrite | 1 | weak | f | fine
Cymbric Vale | Black Hills Anomaly |  | EL6473 | MGA94_51 | DGPS |  |  |  | D.Esser | DDHQ | M | Moist |  | STD | OREAS-101a | ACME | DD | PQ | Reflex-EZShot |  | av | alluvium | lt | light | or | orange | OX | Oxidised | se | sericite | lm | laminated | qm | quartz milky | ay | arsenopyrite | 2 | weak - mod | m | medium
Sisorta | Cedric Bore |  | EL6474 | MGA94_52 | Survey |  |  |  |  | DDPQ | D | Dry |  | FDUP | OREAS-101b |  | RAB | BQ |  |  | cv | colluvium |  |  | ye | yellow | FR | Fresh | kf | K feldspar | bd | bedded | qb | quartz opaque | cy | chalcopyrite | 3 | moderate | c | coarse
DunmoreTomingley | Cymbric Vale Cu Mine |  | EPM11709 | MGA94_53 | Estimate |  |  |  |  | DDNQ |  |  |  |  | OREAS-102a |  |  | NQ |  |  | sr | saprock |  |  | gn | green | Redox | Redox | bi | biotite | hf | hornfels | cb | carbonate | gl | galena | 4 | mod - strong
Murphy | Rawlins Tank |  | EPM15202 | MGA94_54 | [5 empty] | AC |  |  |  |  | BLANK | [5 empty] | ct | chert |  |  | bl | blue |  |  | cy | clay | fl | foliated | hm | haematite | sp | sphalerite | 5 | strong
Mt Hogan | Sisorta |  | EPM15422 | MGA94_55 | [5 empty] | RAB | [10 empty] | mt | mudstone |  |  | pp | purple |  |  | mg | magnetite | sc | schistose | py | pyrite | su | sulphide(var)
North Maureen | DunmoreTomingley |  | EPM15424 | WGS84_50 | [16 empty] | sl | siltstone |  |  | vl | violet |  |  | cb | carbonate | gn | gneissic | se | sericite | mx | metal oxides
Juntala | Horseshoe Hill |  | EPM15425 | WGS84_51 | [16 empty] | ss | sandstone |  |  | bk | black |  |  | fe | ferruginous | sz | sheared | fe | iron products | st | sulphates
| Granite Contact |  | EPM15427 | WGS84_52 | [16 empty] | cg | conglomerate |  |  | gy | grey |  |  | gr | greisen | unk | unknown | cl | chlorite | mo | molydenite
| Mt Hogan South |  | EPM15430 | WGS84_53 | [16 empty] | gw | greywacke |  |  | wh | white |  |  | cl | chlorite | noc | no code | ep | epidote | au | gold
| UC07 |  | EPM15431 | WGS84_54 | [16 empty] | ba | basalt |  |  | cm | cream |  |  | ep | epidote |  |  | gy | gypsum | he | haematite
| UC15 |  | EPM15434 | WGS84_55 | [16 empty] | ad | andesite |  |  | br | brown |  |  | unk | unknown |  |  | tl | talc | lm | limonite
| UC16 |  | EPM15435 | AMG84_50 | [16 empty] | ry | rhyolite |  |  | unk | unknown |  |  | noc | no code |  |  | unk | unknown | ph | pyrrhotite
| UC18 |  | EPM15437 | AMG84_51 | [16 empty] | tf | tuff | [10 empty] | noc | no code | unk | unknown
| UC19 |  | EL24694 | AMG84_52 | [16 empty] | xt | crystal tuff | [12 empty] | noc | no code
| UC22 |  | EL24841 | AMG84_53 | [16 empty] | lt | lithic tuff
| UC23 |  | EL25708 | AMG84_54 | [16 empty] | pg | pegmatite
|  |  | EL25709 | AMG84_55 | [16 empty] | ap | aplite
|  |  | EL25710 | [17 empty] | do | dolerite
|  |  | EL26138 | [17 empty] | gb | gabbro
|  |  | EL26139 | [17 empty] | di | diorite
|  |  | EL26140 | [17 empty] | gd | granodiorite
[21 empty] | gr | granite
[21 empty] | gn | gniess
[21 empty] | ms | metasediment
[21 empty] | vc | volcanics
[21 empty] | sc | schist
[21 empty] | cl | clay
[21 empty] | st | silcrete
[21 empty] | ft | Fericrete
[21 empty] | my | Mylonite
[21 empty] | ls | Limestone
[21 empty] | um | Ultramafic
[21 empty] | qz | Quartzite
[21 empty] | sh | shale
[21 empty] | gs | graphitic schist
[21 empty] | unk | unknown

## Spectrometre
Metre | Point | Latitude | Longitude | Altitude | ROI-K | ROI-U | ROI-Th | ROI-Tot | ROI-1 | ROI-2 | ROI-3 | ROI-4 | ROI-5 | ROI-6 | K | eU | eTh | DoseRate
1 | 1 |  |  |  | 1.38 | 0.65 | 0.43 | 377.18 | 0 | 0 | 0 | 0 | 0 | 0 | 0.56 | 3.91 | 11.55 | 58.32
2 | 2 |  |  |  | 1.1 | 0.67 | 0.65 | 404.73 | 0 | 0 | 0 | 0 | 0 | 0 | 0.22 | 1.93 | 18.32 | 59.48
3 | 3 |  |  |  | 1.35 | 0.72 | 0.63 | 398 | 0 | 0 | 0 | 0 | 0 | 0 | 0.43 | 2.75 | 17.76 | 65.48
4 | 4 |  |  |  | 1.33 | 0.62 | 0.47 | 373.7 | 0 | 0 | 0 | 0 | 0 | 0 | 0.55 | 3.15 | 12.63 | 56.55
5 | 5 |  |  |  | 1.37 | 0.63 | 0.42 | 406.8 | 0 | 0 | 0 | 0 | 0 | 0 | 0.56 | 3.87 | 11.05 | 56.86
6 | 6 |  |  |  | 1.55 | 0.72 | 0.6 | 404.38 | 0 | 0 | 0 | 0 | 0 | 0 | 0.65 | 3.09 | 16.72 | 67.8
7 | 7 |  |  |  | 1.2 | 0.78 | 0.55 | 405.62 | 0 | 0 | 0 | 0 | 0 | 0 | 0.17 | 4.43 | 15.06 | 64.88
8 | 8 |  |  |  | 1.43 | 0.62 | 0.52 | 407.83 | 0 | 0 | 0 | 0 | 0 | 0 | 0.66 | 2.65 | 14.21 | 59.13
9 | 9 |  |  |  | 1.25 | 0.52 | 0.45 | 381.12 | 0 | 0 | 0 | 0 | 0 | 0 | 0.59 | 2.04 | 12.22 | 49.8
10 | 10 |  |  |  | 1.6 | 0.52 | 0.5 | 377.33 | 0 | 0 | 0 | 0 | 0 | 0 | 0.99 | 1.56 | 13.8 | 56.15
11 | 11 |  |  |  | 1.35 | 0.62 | 0.45 | 371.5 | 0 | 0 | 0 | 0 | 0 | 0 | 0.57 | 3.32 | 12.11 | 56.45
12 | 12 |  |  |  | 1.45 | 0.48 | 0.43 | 375.88 | 0 | 0 | 0 | 0 | 0 | 0 | 0.86 | 1.8 | 11.74 | 50.76
13 | 13 |  |  |  | 1.62 | 0.8 | 0.45 | 381.8 | 0 | 0 | 0 | 0 | 0 | 0 | 0.61 | 5.67 | 11.92 | 69.91
14 | 14 |  |  |  | 2.02 | 0.53 | 0.35 | 377.5 | 0 | 0 | 0 | 0 | 0 | 0 | 1.43 | 3.3 | 9.09 | 60.13
15 | 15 |  |  |  | 4.07 | 0.62 | 0.37 | 409.25 | 0 | 0 | 0 | 0 | 0 | 0 | 3.63 | 4.29 | 9.61 | 95.77
16 | 16 |  |  |  | 5.57 | 0.52 | 0.38 | 416.8 | 0 | 0 | 0 | 0 | 0 | 0 | 5.46 | 2.92 | 10.31 | 113.66
17 | 17 |  |  |  | 2.52 | 0.83 | 0.38 | 379.32 | 0 | 0 | 0 | 0 | 0 | 0 | 1.58 | 6.8 | 9.83 | 83.82
18 | 18 |  |  |  | 1.72 | 0.35 | 0.33 | 372.98 | 0 | 0 | 0 | 0 | 0 | 0 | 1.35 | 1.12 | 8.76 | 45.81
19 | 19 |  |  |  | 1.57 | 0.47 | 0.3 | 372.75 | 0 | 0 | 0 | 0 | 0 | 0 | 1.02 | 2.93 | 7.58 | 48.84
20 | 20 |  |  |  | 1.87 | 0.5 | 0.38 | 380.42 | 0 | 0 | 0 | 0 | 0 | 0 | 1.31 | 2.53 | 10.17 | 56.85
21 | 21 |  |  |  | 2.52 | 0.65 | 0.63 | 377.87 | 0 | 0 | 0 | 0 | 0 | 0 | 1.84 | 1.95 | 17.88 | 79.7
22 | 22 |  |  |  | 3.3 | 0.73 | 0.65 | 419.82 | 0 | 0 | 0 | 0 | 0 | 0 | 2.6 | 2.88 | 18.35 | 96.18
23 | 23 |  |  |  | 3.48 | 0.72 | 0.67 | 415.52 | 0 | 0 | 0 | 0 | 0 | 0 | 2.83 | 2.51 | 18.89 | 98.45
24 | 24 |  |  |  | 3.65 | 0.85 | 0.68 | 394.52 | 0 | 0 | 0 | 0 | 0 | 0 | 2.84 | 4.05 | 19.28 | 108.18
25 | 25 |  |  |  | 3.58 | 0.65 | 0.6 | 388.1 | 0 | 0 | 0 | 0 | 0 | 0 | 3.04 | 2.34 | 16.88 | 95.12
26 | 26 |  |  |  | 3.68 | 0.73 | 0.5 | 416.15 | 0 | 0 | 0 | 0 | 0 | 0 | 3.04 | 4.41 | 13.65 | 98.8
27 | 27 |  |  |  | 3.28 | 0.82 | 0.5 | 387.32 | 0 | 0 | 0 | 0 | 0 | 0 | 2.47 | 5.45 | 13.54 | 97.03
28 | 28 |  |  |  | 3.8 | 0.72 | 0.33 | 411.8 | 0 | 0 | 0 | 0 | 0 | 0 | 3.19 | 5.88 | 8.44 | 96.17
29 | 29 |  |  |  | 3.68 | 0.63 | 0.47 | 386.3 | 0 | 0 | 0 | 0 | 0 | 0 | 3.17 | 3.47 | 12.72 | 92.95
30 | 30 |  |  |  | 3.15 | 0.68 | 0.58 | 388.58 | 0 | 0 | 0 | 0 | 0 | 0 | 2.5 | 2.91 | 16.3 | 89.93
31 | 31 |  |  |  | 3.62 | 0.68 | 0.55 | 407.37 | 0 | 0 | 0 | 0 | 0 | 0 | 3.03 | 3.27 | 15.27 | 96.28
32 | 32 |  |  |  | 3.2 | 0.43 | 0.45 | 413.88 | 0 | 0 | 0 | 0 | 0 | 0 | 2.9 | 1.07 | 12.4 | 75
33 | 33 |  |  |  | 3.27 | 0.62 | 0.48 | 417.78 | 0 | 0 | 0 | 0 | 0 | 0 | 2.73 | 3.08 | 13.24 | 86.14
34 | 34 |  |  |  | 3.77 | 0.67 | 0.53 | 414.98 | 0 | 0 | 0 | 0 | 0 | 0 | 3.22 | 3.23 | 14.78 | 97.34
35 | 35 |  |  |  | 3.25 | 0.52 | 0.42 | 386.08 | 0 | 0 | 0 | 0 | 0 | 0 | 2.85 | 2.47 | 11.26 | 79.34
36 | 36 |  |  |  | 3.38 | 0.62 | 0.33 | 411.67 | 0 | 0 | 0 | 0 | 0 | 0 | 2.86 | 4.59 | 8.54 | 84.73
37 | 37 |  |  |  | 3.33 | 0.78 | 0.43 | 382.72 | 0 | 0 | 0 | 0 | 0 | 0 | 2.57 | 5.7 | 11.49 | 94.66
38 | 38 |  |  |  | 3.52 | 0.57 | 0.35 | 401.73 | 0 | 0 | 0 | 0 | 0 | 0 | 3.08 | 3.79 | 9.12 | 84.53
39 | 39 |  |  |  | 2.65 | 0.63 | 0.43 | 382.7 | 0 | 0 | 0 | 0 | 0 | 0 | 2.01 | 3.76 | 11.63 | 76.62
40 | 40 |  |  |  | 4.02 | 0.57 | 0.42 | 404.97 | 0 | 0 | 0 | 0 | 0 | 0 | 3.64 | 3.15 | 11.24 | 93.5
41 | 41 |  |  |  | 3.32 | 0.47 | 0.38 | 395.17 | 0 | 0 | 0 | 0 | 0 | 0 | 2.99 | 2.18 | 10.27 | 77.07
42 | 42 |  |  |  | 3.32 | 0.73 | 0.33 | 395.33 | 0 | 0 | 0 | 0 | 0 | 0 | 2.62 | 6.07 | 8.4 | 89.72
43 | 43 |  |  |  | 3.3 | 0.72 | 0.35 | 391.98 | 0 | 0 | 0 | 0 | 0 | 0 | 2.63 | 5.69 | 8.94 | 88.96
44 | 44 |  |  |  | 2.92 | 0.63 | 0.52 | 381.73 | 0 | 0 | 0 | 0 | 0 | 0 | 2.31 | 2.93 | 14.25 | 82.41
45 | 45 |  |  |  | 4.28 | 0.55 | 0.55 | 395.92 | 0 | 0 | 0 | 0 | 0 | 0 | 3.97 | 1.6 | 15.45 | 99.5
46 | 46 |  |  |  | 4.32 | 0.55 | 0.43 | 402.83 | 0 | 0 | 0 | 0 | 0 | 0 | 4 | 2.78 | 11.79 | 97.53
47 | 47 |  |  |  | 3.55 | 0.67 | 0.42 | 393.57 | 0 | 0 | 0 | 0 | 0 | 0 | 2.98 | 4.4 | 11.1 | 91.59
48 | 48 |  |  |  | 2.37 | 0.62 | 0.45 | 392.77 | 0 | 0 | 0 | 0 | 0 | 0 | 1.71 | 3.37 | 12.16 | 71.83
49 | 49 |  |  |  | 1.68 | 0.5 | 0.4 | 394.22 | 0 | 0 | 0 | 0 | 0 | 0 | 1.1 | 2.35 | 10.69 | 54.43
50 | 50 |  |  |  | 1.8 | 0.8 | 0.33 | 397.53 | 0 | 0 | 0 | 0 | 0 | 0 | 0.82 | 6.85 | 8.26 | 70.21
51 | 51 |  |  |  | 1.68 | 1 | 0.38 | 404.77 | 0 | 0 | 0 | 0 | 0 | 0 | 0.41 | 8.88 | 9.61 | 79.79
52 | 52 |  |  |  | 1.55 | 0.58 | 0.38 | 398.47 | 0 | 0 | 0 | 0 | 0 | 0 | 0.84 | 3.58 | 10.06 | 56.35
53 | 53 |  |  |  | 1.03 | 0.65 | 0.37 | 393.7 | 0 | 0 | 0 | 0 | 0 | 0 | 0.16 | 4.57 | 9.44 | 51.61
54 | 54 |  |  |  | 0.9 | 0.33 | 0.33 | 371.43 | 0 | 0 | 0 | 0 | 0 | 0 | 0.45 | 0.87 | 8.75 | 32.61
55 | 55 |  |  |  | 0.78 | 0.32 | 0.25 | 366.1 | 0 | 0 | 0 | 0 | 0 | 0 | 0.34 | 1.49 | 6.14 | 28.22
56 | 56 |  |  |  | 0.9 | 0.43 | 0.38 | 400.8 | 0 | 0 | 0 | 0 | 0 | 0 | 0.31 | 1.64 | 10.2 | 38.81
57 | 57 |  |  |  | 1.18 | 0.45 | 0.48 | 393.5 | 0 | 0 | 0 | 0 | 0 | 0 | 0.61 | 0.86 | 13.34 | 46.07
58 | 58 |  |  |  | 1.25 | 0.42 | 0.38 | 396.85 | 0 | 0 | 0 | 0 | 0 | 0 | 0.73 | 1.44 | 10.24 | 43.24
59 | 59 |  |  |  | 1.23 | 0.4 | 0.4 | 379.12 | 0 | 0 | 0 | 0 | 0 | 0 | 0.73 | 1.06 | 10.78 | 42.49
60 | 60 |  |  |  | 1.32 | 0.43 | 0.32 | 388.18 | 0 | 0 | 0 | 0 | 0 | 0 | 0.78 | 2.33 | 8.13 | 43.7
61 | 61 |  |  |  | 1.12 | 0.52 | 0.37 | 383.65 | 0 | 0 | 0 | 0 | 0 | 0 | 0.44 | 2.88 | 9.6 | 46.02
62 | 62 |  |  |  | 1.17 | 0.4 | 0.35 | 379.87 | 0 | 0 | 0 | 0 | 0 | 0 | 0.66 | 1.56 | 9.21 | 40.42
63 | 63 |  |  |  | 0.93 | 0.45 | 0.4 | 383.1 | 0 | 0 | 0 | 0 | 0 | 0 | 0.33 | 1.68 | 10.71 | 40.52
64 | 64 |  |  |  | 1.05 | 0.33 | 0.45 | 376.23 | 0 | 0 | 0 | 0 | 0 | 0 | 0.62 | 0 | 12.41 | 39.05
65 | 65 |  |  |  | 0.87 | 0.4 | 0.4 | 385.97 | 0 | 0 | 0 | 0 | 0 | 0 | 0.32 | 1.04 | 10.76 | 36.94
66 | 66 |  |  |  | 0.95 | 0.3 | 0.52 | 381.3 | 0 | 0 | 0 | 0 | 0 | 0 | 0.55 | 0 | 14.54 | 43.48
67 | 67 |  |  |  | 0.93 | 0.55 | 0.3 | 375.63 | 0 | 0 | 0 | 0 | 0 | 0 | 0.19 | 3.96 | 7.46 | 43.54
68 | 68 |  |  |  | 0.92 | 0.38 | 0.4 | 385.63 | 0 | 0 | 0 | 0 | 0 | 0 | 0.4 | 0.83 | 10.78 | 36.84
69 | 69 |  |  |  | 1.25 | 0.4 | 0.38 | 392.43 | 0 | 0 | 0 | 0 | 0 | 0 | 0.75 | 1.23 | 10.26 | 42.39
70 | 70 |  |  |  | 0.97 | 0.4 | 0.23 | 388.17 | 0 | 0 | 0 | 0 | 0 | 0 | 0.43 | 2.73 | 5.53 | 34.92
71 | 71 |  |  |  | 0.98 | 0.42 | 0.22 | 389.97 | 0 | 0 | 0 | 0 | 0 | 0 | 0.43 | 3.11 | 4.99 | 35.68
72 | 72 |  |  |  | 1.17 | 0.38 | 0.22 | 388.25 | 0 | 0 | 0 | 0 | 0 | 0 | 0.68 | 2.69 | 5.04 | 36.74
73 | 73 |  |  |  | 1.45 | 0.35 | 0.42 | 390.07 | 0 | 0 | 0 | 0 | 0 | 0 | 1.05 | 0.27 | 11.37 | 43.55
74 | 74 |  |  |  | 1.32 | 0.37 | 0.3 | 383.7 | 0 | 0 | 0 | 0 | 0 | 0 | 0.87 | 1.65 | 7.68 | 39.91
75 | 75 |  |  |  | 0.95 | 0.53 | 0.27 | 383.37 | 0 | 0 | 0 | 0 | 0 | 0 | 0.23 | 4.09 | 6.43 | 42.23
76 | 76 |  |  |  | 1.15 | 0.45 | 0.22 | 391.98 | 0 | 0 | 0 | 0 | 0 | 0 | 0.57 | 3.54 | 4.96 | 39.91
77 | 77 |  |  |  | 0.98 | 0.48 | 0.52 | 383.53 | 0 | 0 | 0 | 0 | 0 | 0 | 0.34 | 0.93 | 14.34 | 45.47
78 | 78 |  |  |  | 0.75 | 0.47 | 0.25 | 381.52 | 0 | 0 | 0 | 0 | 0 | 0 | 0.1 | 3.4 | 5.97 | 35.43
79 | 79 |  |  |  | 0.92 | 0.47 | 0.22 | 391.65 | 0 | 0 | 0 | 0 | 0 | 0 | 0.28 | 3.74 | 4.93 | 37.24
80 | 80 |  |  |  | 0.78 | 0.45 | 0.4 | 368.9 | 0 | 0 | 0 | 0 | 0 | 0 | 0.16 | 1.68 | 10.7 | 38.25
81 | 81 |  |  |  | 0.9 | 0.6 | 0.53 | 396.73 | 0 | 0 | 0 | 0 | 0 | 0 | 0.08 | 2.25 | 14.73 | 50.56
82 | 82 |  |  |  | 0.8 | 0.42 | 0.5 | 390.4 | 0 | 0 | 0 | 0 | 0 | 0 | 0.22 | 0.25 | 13.88 | 38.91
83 | 83 |  |  |  | 1.02 | 0.52 | 0.3 | 390.92 | 0 | 0 | 0 | 0 | 0 | 0 | 0.33 | 3.54 | 7.5 | 43.09
84 | 84 |  |  |  | 0.88 | 0.38 | 0.38 | 396.15 | 0 | 0 | 0 | 0 | 0 | 0 | 0.36 | 1 | 10.26 | 35.98
85 | 85 |  |  |  | 0.95 | 0.53 | 0.37 | 385.13 | 0 | 0 | 0 | 0 | 0 | 0 | 0.23 | 3.08 | 9.57 | 44.35
86 | 86 |  |  |  | 0.93 | 0.37 | 0.48 | 394.4 | 0 | 0 | 0 | 0 | 0 | 0 | 0.44 | 0 | 13.42 | 39.23
87 | 87 |  |  |  | 0.87 | 0.5 | 0.37 | 395.23 | 0 | 0 | 0 | 0 | 0 | 0 | 0.18 | 2.65 | 9.6 | 41.38
88 | 88 |  |  |  | 1.1 | 0.38 | 0.4 | 393.5 | 0 | 0 | 0 | 0 | 0 | 0 | 0.61 | 0.84 | 10.79 | 39.61
89 | 89 |  |  |  | 1.07 | 0.33 | 0.33 | 369.45 | 0 | 0 | 0 | 0 | 0 | 0 | 0.64 | 0.88 | 8.75 | 35.13
90 | 90 |  |  |  | 0.68 | 0.32 | 0.25 | 364.62 | 0 | 0 | 0 | 0 | 0 | 0 | 0.23 | 1.48 | 6.14 | 26.71
91 | 91 |  |  |  | 1.03 | 0.38 | 0.45 | 361.83 | 0 | 0 | 0 | 0 | 0 | 0 | 0.53 | 0.34 | 12.36 | 39.67
92 | 92 |  |  |  | 0.88 | 0.4 | 0.33 | 380.38 | 0 | 0 | 0 | 0 | 0 | 0 | 0.34 | 1.72 | 8.67 | 35.78
93 | 93 |  |  |  | 0.92 | 0.32 | 0.23 | 372.82 | 0 | 0 | 0 | 0 | 0 | 0 | 0.49 | 1.66 | 5.62 | 29.88
94 | 94 |  |  |  | 0.75 | 0.33 | 0.25 | 390.18 | 0 | 0 | 0 | 0 | 0 | 0 | 0.28 | 1.7 | 6.12 | 28.57
95 | 95 |  |  |  | 1.15 | 0.3 | 0.27 | 372.3 | 0 | 0 | 0 | 0 | 0 | 0 | 0.78 | 1.13 | 6.7 | 33.26
96 | 96 |  |  |  | 0.95 | 0.52 | 0.37 | 403.48 | 0 | 0 | 0 | 0 | 0 | 0 | 0.25 | 2.87 | 9.59 | 43.5
97 | 97 |  |  |  | 0.9 | 0.35 | 0.43 | 366.77 | 0 | 0 | 0 | 0 | 0 | 0 | 0.43 | 0.07 | 11.87 | 35.58
98 | 98 |  |  |  | 1.27 | 0.43 | 0.28 | 394.3 | 0 | 0 | 0 | 0 | 0 | 0 | 0.72 | 2.66 | 7.08 | 42.23
99 | 99 |  |  |  | 1.17 | 0.6 | 0.48 | 400.52 | 0 | 0 | 0 | 0 | 0 | 0 | 0.38 | 2.76 | 13.17 | 53.53
100 | 100 |  |  |  | 0.98 | 0.42 | 0.42 | 394.73 | 0 | 0 | 0 | 0 | 0 | 0 | 0.43 | 1.09 | 11.27 | 39.92
101 | 101 |  |  |  | 0.92 | 0.57 | 0.47 | 395.12 | 0 | 0 | 0 | 0 | 0 | 0 | 0.15 | 2.5 | 12.67 | 47.68
102 | 102 |  |  |  | 1.13 | 0.55 | 0.58 | 371.45 | 0 | 0 | 0 | 0 | 0 | 0 | 0.41 | 1.12 | 16.36 | 52.58
103 | 103 |  |  |  | 1.23 | 0.52 | 0.42 | 372.13 | 0 | 0 | 0 | 0 | 0 | 0 | 0.57 | 2.38 | 11.17 | 48.84
104 | 104 |  |  |  | 0.8 | 0.38 | 0.45 | 389.62 | 0 | 0 | 0 | 0 | 0 | 0 | 0.27 | 0.32 | 12.35 | 36.14
105 | 105 |  |  |  | 0.77 | 0.5 | 0.42 | 398 | 0 | 0 | 0 | 0 | 0 | 0 | 0.07 | 2.14 | 11.17 | 40.93
106 | 106 |  |  |  | 0.95 | 0.32 | 0.5 | 397.1 | 0 | 0 | 0 | 0 | 0 | 0 | 0.53 | 0 | 14 | 41.82
107 | 107 |  |  |  | 0.98 | 0.42 | 0.32 | 399.25 | 0 | 0 | 0 | 0 | 0 | 0 | 0.43 | 2.1 | 8.13 | 37.8
108 | 108 |  |  |  | 0.95 | 0.62 | 0.4 | 365.75 | 0 | 0 | 0 | 0 | 0 | 0 | 0.12 | 3.8 | 10.52 | 49.34
109 | 109 |  |  |  | 0.83 | 0.55 | 0.45 | 395.85 | 0 | 0 | 0 | 0 | 0 | 0 | 0.08 | 2.45 | 12.16 | 45.21
110 | 110 |  |  |  | 0.82 | 0.5 | 0.45 | 371.8 | 0 | 0 | 0 | 0 | 0 | 0 | 0.13 | 1.81 | 12.22 | 42.39
111 | 111 |  |  |  | 0.72 | 0.52 | 0.38 | 400.2 | 0 | 0 | 0 | 0 | 0 | 0 | 0 | 2.69 | 10.1 | 40.45
112 | 112 |  |  |  | 1.22 | 0.45 | 0.27 | 390.33 | 0 | 0 | 0 | 0 | 0 | 0 | 0.65 | 3.04 | 6.54 | 41.98
113 | 113 |  |  |  | 0.97 | 0.3 | 0.35 | 393.67 | 0 | 0 | 0 | 0 | 0 | 0 | 0.57 | 0.28 | 9.31 | 32.25
114 | 114 |  |  |  | 0.93 | 0.57 | 0.42 | 395.1 | 0 | 0 | 0 | 0 | 0 | 0 | 0.17 | 3 | 11.1 | 46.87
115 | 115 |  |  |  | 0.92 | 0.32 | 0.42 | 385.78 | 0 | 0 | 0 | 0 | 0 | 0 | 0.49 | 0 | 11.38 | 34.8
116 | 116 |  |  |  | 0.87 | 0.53 | 0.37 | 360.25 | 0 | 0 | 0 | 0 | 0 | 0 | 0.14 | 3.08 | 9.57 | 43.09
117 | 117 |  |  |  | 0.87 | 0.43 | 0.28 | 363.48 | 0 | 0 | 0 | 0 | 0 | 0 | 0.27 | 2.64 | 7.06 | 36.18
118 | 118 |  |  |  | 1.05 | 0.35 | 0.25 | 372.05 | 0 | 0 | 0 | 0 | 0 | 0 | 0.59 | 1.93 | 6.12 | 33.96
119 | 119 |  |  |  | 0.83 | 0.43 | 0.4 | 377.8 | 0 | 0 | 0 | 0 | 0 | 0 | 0.24 | 1.47 | 10.72 | 38.15
120 | 120 |  |  |  | 0.87 | 0.43 | 0.52 | 388.88 | 0 | 0 | 0 | 0 | 0 | 0 | 0.27 | 0.29 | 14.39 | 41.13
121 | 121 |  |  |  | 0.82 | 0.5 | 0.27 | 383.15 | 0 | 0 | 0 | 0 | 0 | 0 | 0.13 | 3.66 | 6.46 | 38.5
122 | 122 |  |  |  | 0.98 | 0.35 | 0.27 | 389.37 | 0 | 0 | 0 | 0 | 0 | 0 | 0.52 | 1.76 | 6.64 | 33.31
123 | 123 |  |  |  | 0.78 | 0.3 | 0.35 | 351.72 | 0 | 0 | 0 | 0 | 0 | 0 | 0.36 | 0.27 | 9.3 | 29.48
124 | 124 |  |  |  | 0.95 | 0.48 | 0.28 | 389.42 | 0 | 0 | 0 | 0 | 0 | 0 | 0.3 | 3.28 | 7.01 | 40.02
125 | 125 |  |  |  | 0.85 | 0.47 | 0.25 | 385.25 | 0 | 0 | 0 | 0 | 0 | 0 | 0.21 | 3.4 | 5.98 | 36.94
126 | 126 |  |  |  | 1.13 | 0.32 | 0.25 | 394.02 | 0 | 0 | 0 | 0 | 0 | 0 | 0.73 | 1.51 | 6.16 | 33.51
127 | 127 |  |  |  | 1.03 | 0.37 | 0.28 | 386.63 | 0 | 0 | 0 | 0 | 0 | 0 | 0.55 | 1.8 | 7.14 | 35.28
128 | 128 |  |  |  | 0.93 | 0.4 | 0.33 | 356.55 | 0 | 0 | 0 | 0 | 0 | 0 | 0.39 | 1.72 | 8.67 | 36.54
129 | 129 |  |  |  | 1.15 | 0.35 | 0.4 | 389.73 | 0 | 0 | 0 | 0 | 0 | 0 | 0.71 | 0.42 | 10.83 | 38.66
130 | 130 |  |  |  | 0.85 | 0.47 | 0.38 | 384.23 | 0 | 0 | 0 | 0 | 0 | 0 | 0.21 | 2.06 | 10.16 | 39.77
131 | 131 |  |  |  | 1.3 | 0.6 | 0.37 | 391.87 | 0 | 0 | 0 | 0 | 0 | 0 | 0.53 | 3.94 | 9.51 | 53.07
132 | 132 |  |  |  | 1.07 | 0.5 | 0.35 | 352.67 | 0 | 0 | 0 | 0 | 0 | 0 | 0.41 | 2.83 | 9.09 | 44.05
133 | 133 |  |  |  | 0.87 | 0.42 | 0.3 | 392.13 | 0 | 0 | 0 | 0 | 0 | 0 | 0.3 | 2.26 | 7.6 | 35.68
134 | 134 |  |  |  | 0.95 | 0.32 | 0.3 | 385.17 | 0 | 0 | 0 | 0 | 0 | 0 | 0.53 | 0.99 | 7.72 | 31.8
135 | 135 |  |  |  | 1.05 | 0.42 | 0.3 | 390.27 | 0 | 0 | 0 | 0 | 0 | 0 | 0.5 | 2.27 | 7.61 | 38.45
136 | 136 |  |  |  | 1 | 0.37 | 0.3 | 389.68 | 0 | 0 | 0 | 0 | 0 | 0 | 0.52 | 1.63 | 7.67 | 35.13
137 | 137 |  |  |  | 0.8 | 0.28 | 0.38 | 388.28 | 0 | 0 | 0 | 0 | 0 | 0 | 0.4 | 0 | 10.37 | 31.15
138 | 138 |  |  |  | 0.98 | 0.35 | 0.3 | 352.92 | 0 | 0 | 0 | 0 | 0 | 0 | 0.52 | 1.42 | 7.68 | 34.02
139 | 139 |  |  |  | 1.08 | 0.47 | 0.27 | 388.98 | 0 | 0 | 0 | 0 | 0 | 0 | 0.47 | 3.24 | 6.51 | 40.82
140 | 140 |  |  |  | 1.55 | 0.48 | 0.25 | 391.23 | 0 | 0 | 0 | 0 | 0 | 0 | 0.97 | 3.65 | 5.99 | 48.38
141 | 141 |  |  |  | 1.43 | 0.38 | 0.43 | 383.7 | 0 | 0 | 0 | 0 | 0 | 0 | 0.98 | 0.52 | 11.85 | 45.36
142 | 142 |  |  |  | 1.02 | 0.47 | 0.47 | 381.83 | 0 | 0 | 0 | 0 | 0 | 0 | 0.4 | 1.23 | 12.79 | 44.05
143 | 143 |  |  |  | 1.03 | 0.45 | 0.35 | 388.05 | 0 | 0 | 0 | 0 | 0 | 0 | 0.44 | 2.19 | 9.14 | 40.97
144 | 144 |  |  |  | 1.07 | 0.38 | 0.28 | 357.75 | 0 | 0 | 0 | 0 | 0 | 0 | 0.57 | 2.02 | 7.13 | 36.64
145 | 145 |  |  |  | 0.88 | 0.23 | 0.38 | 381.13 | 0 | 0 | 0 | 0 | 0 | 0 | 0.57 | 0 | 10.43 | 33.43
146 | 146 |  |  |  | 0.77 | 0.42 | 0.37 | 382.75 | 0 | 0 | 0 | 0 | 0 | 0 | 0.18 | 1.59 | 9.69 | 35.58
147 | 147 |  |  |  | 0.8 | 0.48 | 0.2 | 358.35 | 0 | 0 | 0 | 0 | 0 | 0 | 0.13 | 4.11 | 4.39 | 35.98
148 | 148 |  |  |  | 0.9 | 0.3 | 0.33 | 392.92 | 0 | 0 | 0 | 0 | 0 | 0 | 0.49 | 0.44 | 8.78 | 30.89
149 | 149 |  |  |  | 0.93 | 0.47 | 0.4 | 388.92 | 0 | 0 | 0 | 0 | 0 | 0 | 0.3 | 1.9 | 10.69 | 41.38
150 | 150 |  |  |  | 1.28 | 0.37 | 0.3 | 352.23 | 0 | 0 | 0 | 0 | 0 | 0 | 0.84 | 1.65 | 7.68 | 39.41
151 | 151 |  |  |  | 1.05 | 0.43 | 0.23 | 385.67 | 0 | 0 | 0 | 0 | 0 | 0 | 0.48 | 3.15 | 5.5 | 37.9
152 | 152 |  |  |  | 1.2 | 0.42 | 0.35 | 388.83 | 0 | 0 | 0 | 0 | 0 | 0 | 0.67 | 1.77 | 9.19 | 41.78
153 | 153 |  |  |  | 1.03 | 0.45 | 0.37 | 381.82 | 0 | 0 | 0 | 0 | 0 | 0 | 0.44 | 2.02 | 9.67 | 41.33
154 | 154 |  |  |  | 0.98 | 0.6 | 0.45 | 389.98 | 0 | 0 | 0 | 0 | 0 | 0 | 0.18 | 3.09 | 12.11 | 50.05
155 | 155 |  |  |  | 1.07 | 0.28 | 0.2 | 395.82 | 0 | 0 | 0 | 0 | 0 | 0 | 0.71 | 1.58 | 4.62 | 29.73
156 | 156 |  |  |  | 1.03 | 0.33 | 0.28 | 352.35 | 0 | 0 | 0 | 0 | 0 | 0 | 0.6 | 1.38 | 7.18 | 33.56
157 | 157 |  |  |  | 1.07 | 0.58 | 0.3 | 387.05 | 0 | 0 | 0 | 0 | 0 | 0 | 0.29 | 4.39 | 7.43 | 47.28
158 | 158 |  |  |  | 0.93 | 0.35 | 0.18 | 374.18 | 0 | 0 | 0 | 0 | 0 | 0 | 0.46 | 2.59 | 4.02 | 30.79
159 | 159 |  |  |  | 0.85 | 0.3 | 0.32 | 347.15 | 0 | 0 | 0 | 0 | 0 | 0 | 0.44 | 0.61 | 8.26 | 29.78
160 | 160 |  |  |  | 0.75 | 0.23 | 0.27 | 370.6 | 0 | 0 | 0 | 0 | 0 | 0 | 0.42 | 0.26 | 6.76 | 23.78
161 | 161 |  |  |  | 0.77 | 0.38 | 0.22 | 370.32 | 0 | 0 | 0 | 0 | 0 | 0 | 0.23 | 2.67 | 5.02 | 30.69
162 | 162 |  |  |  | 0.75 | 0.37 | 0.28 | 347.95 | 0 | 0 | 0 | 0 | 0 | 0 | 0.23 | 1.79 | 7.13 | 30.99
163 | 163 |  |  |  | 0.83 | 0.35 | 0.12 | 342.83 | 0 | 0 | 0 | 0 | 0 | 0 | 0.35 | 3.26 | 1.92 | 27.86
164 | 164 |  |  |  | 0.73 | 0.55 | 0.2 | 393.3 | 0 | 0 | 0 | 0 | 0 | 0 | 0 | 4.96 | 4.31 | 38.89
165 | 165 |  |  |  | 0.92 | 0.35 | 0.33 | 357.4 | 0 | 0 | 0 | 0 | 0 | 0 | 0.44 | 1.08 | 8.73 | 33.71
166 | 166 |  |  |  | 1.15 | 0.68 | 0.68 | 408.27 | 0 | 0 | 0 | 0 | 0 | 0 | 0.25 | 1.81 | 19.35 | 61.8
167 | 167 |  |  |  | 0.95 | 0.48 | 0.37 | 390.1 | 0 | 0 | 0 | 0 | 0 | 0 | 0.3 | 2.44 | 9.63 | 41.78
168 | 168 |  |  |  | 0.97 | 0.47 | 0.25 | 389.5 | 0 | 0 | 0 | 0 | 0 | 0 | 0.34 | 3.41 | 5.98 | 38.7
169 | 169 |  |  |  | 0.85 | 0.42 | 0.3 | 351.58 | 0 | 0 | 0 | 0 | 0 | 0 | 0.28 | 2.26 | 7.6 | 35.43
170 | 170 |  |  |  | 0.75 | 0.33 | 0.3 | 383.57 | 0 | 0 | 0 | 0 | 0 | 0 | 0.28 | 1.2 | 7.69 | 29.63
171 | 171 |  |  |  | 0.95 | 0.25 | 0.27 | 387.62 | 0 | 0 | 0 | 0 | 0 | 0 | 0.62 | 0.48 | 6.75 | 27.66
172 | 172 |  |  |  | 0.72 | 0.48 | 0.35 | 388.32 | 0 | 0 | 0 | 0 | 0 | 0 | 0.04 | 2.6 | 9.09 | 37.9
173 | 173 |  |  |  | 0.73 | 0.32 | 0.38 | 386.47 | 0 | 0 | 0 | 0 | 0 | 0 | 0.28 | 0.14 | 10.33 | 30.29
174 | 174 |  |  |  | 0.83 | 0.22 | 0.2 | 355.65 | 0 | 0 | 0 | 0 | 0 | 0 | 0.53 | 0.72 | 4.69 | 22.77
175 | 175 |  |  |  | 0.98 | 0.32 | 0.3 | 389.33 | 0 | 0 | 0 | 0 | 0 | 0 | 0.57 | 1 | 7.72 | 32.3
176 | 176 |  |  |  | 0.9 | 0.35 | 0.27 | 390.62 | 0 | 0 | 0 | 0 | 0 | 0 | 0.43 | 1.75 | 6.63 | 32.05
177 | 177 |  |  |  | 0.93 | 0.32 | 0.28 | 391.12 | 0 | 0 | 0 | 0 | 0 | 0 | 0.51 | 1.16 | 7.2 | 31.19
178 | 178 |  |  |  | 0.85 | 0.38 | 0.22 | 351.53 | 0 | 0 | 0 | 0 | 0 | 0 | 0.32 | 2.68 | 5.02 | 31.95
179 | 179 |  |  |  | 1.03 | 0.35 | 0.28 | 391.38 | 0 | 0 | 0 | 0 | 0 | 0 | 0.58 | 1.59 | 7.16 | 34.42
180 | 180 |  |  |  | 1.2 | 0.37 | 0.33 | 394 | 0 | 0 | 0 | 0 | 0 | 0 | 0.74 | 1.31 | 8.72 | 38.86
181 | 181 |  |  |  | 0.93 | 0.5 | 0.28 | 357.13 | 0 | 0 | 0 | 0 | 0 | 0 | 0.26 | 3.49 | 6.99 | 40.62
182 | 182 |  |  |  | 0.82 | 0.37 | 0.32 | 388.58 | 0 | 0 | 0 | 0 | 0 | 0 | 0.31 | 1.46 | 8.18 | 32.71
183 | 183 |  |  |  | 1.12 | 0.23 | 0.38 | 352.18 | 0 | 0 | 0 | 0 | 0 | 0 | 0.83 | 0 | 10.44 | 36.89
184 | 184 |  |  |  | 0.97 | 0.45 | 0.37 | 354.3 | 0 | 0 | 0 | 0 | 0 | 0 | 0.36 | 2.02 | 9.66 | 40.32
185 | 185 |  |  |  | 0.92 | 0.27 | 0.28 | 382.97 | 0 | 0 | 0 | 0 | 0 | 0 | 0.56 | 0.52 | 7.25 | 28.37
186 | 186 |  |  |  | 0.78 | 0.43 | 0.33 | 383.9 | 0 | 0 | 0 | 0 | 0 | 0 | 0.18 | 2.13 | 8.63 | 35.98
187 | 187 |  |  |  | 0.95 | 0.42 | 0.23 | 357.47 | 0 | 0 | 0 | 0 | 0 | 0 | 0.39 | 2.94 | 5.51 | 35.53
188 | 188 |  |  |  | 0.93 | 0.37 | 0.25 | 388.6 | 0 | 0 | 0 | 0 | 0 | 0 | 0.44 | 2.13 | 6.09 | 33.06
189 | 189 |  |  |  | 0.93 | 0.35 | 0.27 | 386.45 | 0 | 0 | 0 | 0 | 0 | 0 | 0.46 | 1.75 | 6.63 | 32.55
190 | 190 |  |  |  | 1.12 | 0.5 | 0.22 | 388.77 | 0 | 0 | 0 | 0 | 0 | 0 | 0.46 | 4.17 | 4.91 | 41.98
191 | 191 |  |  |  | 1 | 0.37 | 0.32 | 385.97 | 0 | 0 | 0 | 0 | 0 | 0 | 0.52 | 1.46 | 8.19 | 35.48
192 | 192 |  |  |  | 1.15 | 0.42 | 0.48 | 386.97 | 0 | 0 | 0 | 0 | 0 | 0 | 0.62 | 0.43 | 13.37 | 43.85
193 | 193 |  |  |  | 0.87 | 0.4 | 0.32 | 389.88 | 0 | 0 | 0 | 0 | 0 | 0 | 0.32 | 1.88 | 8.15 | 35.18
194 | 194 |  |  |  | 1.23 | 0.42 | 0.27 | 388.55 | 0 | 0 | 0 | 0 | 0 | 0 | 0.71 | 2.62 | 6.57 | 40.52
195 | 195 |  |  |  | 0.92 | 0.43 | 0.52 | 392.67 | 0 | 0 | 0 | 0 | 0 | 0 | 0.33 | 0.3 | 14.39 | 41.89
196 | 196 |  |  |  | 1.33 | 0.53 | 0.2 | 359.45 | 0 | 0 | 0 | 0 | 0 | 0 | 0.66 | 4.78 | 4.35 | 46.62
197 | 197 |  |  |  | 1 | 0.5 | 0.32 | 356.4 | 0 | 0 | 0 | 0 | 0 | 0 | 0.33 | 3.16 | 8.04 | 42.34
198 | 198 |  |  |  | 0.87 | 0.48 | 0.55 | 385.05 | 0 | 0 | 0 | 0 | 0 | 0 | 0.21 | 0.59 | 15.38 | 44.41
199 | 199 |  |  |  | 1.08 | 0.35 | 0.18 | 356.02 | 0 | 0 | 0 | 0 | 0 | 0 | 0.63 | 2.6 | 4.02 | 33.06
200 | 200 |  |  |  | 1.05 | 0.37 | 0.25 | 385.87 | 0 | 0 | 0 | 0 | 0 | 0 | 0.57 | 2.14 | 6.1 | 34.82
201 | 201 |  |  |  | 1.02 | 0.45 | 0.28 | 357 | 0 | 0 | 0 | 0 | 0 | 0 | 0.42 | 2.86 | 7.05 | 39.31
202 | 202 |  |  |  | 1.22 | 0.45 | 0.22 | 354.82 | 0 | 0 | 0 | 0 | 0 | 0 | 0.64 | 3.54 | 4.97 | 40.92
203 | 203 |  |  |  | 1.15 | 0.4 | 0.3 | 386.38 | 0 | 0 | 0 | 0 | 0 | 0 | 0.64 | 2.06 | 7.64 | 39.11
204 | 204 |  |  |  | 1.07 | 0.38 | 0.25 | 389.4 | 0 | 0 | 0 | 0 | 0 | 0 | 0.57 | 2.35 | 6.08 | 35.93
205 | 205 |  |  |  | 1.1 | 0.48 | 0.42 | 393.48 | 0 | 0 | 0 | 0 | 0 | 0 | 0.47 | 1.95 | 11.2 | 45.11
206 | 206 |  |  |  | 1.15 | 0.52 | 0.18 | 388.35 | 0 | 0 | 0 | 0 | 0 | 0 | 0.48 | 4.72 | 3.84 | 42.63
207 | 207 |  |  |  | 0.85 | 0.38 | 0.35 | 352 | 0 | 0 | 0 | 0 | 0 | 0 | 0.32 | 1.33 | 9.21 | 34.77
208 | 208 |  |  |  | 0.98 | 0.32 | 0.27 | 376.57 | 0 | 0 | 0 | 0 | 0 | 0 | 0.57 | 1.33 | 6.67 | 31.6
209 | 209 |  |  |  | 1.07 | 0.28 | 0.3 | 383.87 | 0 | 0 | 0 | 0 | 0 | 0 | 0.71 | 0.58 | 7.76 | 31.85
210 | 210 |  |  |  | 0.83 | 0.42 | 0.25 | 381.97 | 0 | 0 | 0 | 0 | 0 | 0 | 0.26 | 2.76 | 6.03 | 34.12
211 | 211 |  |  |  | 0.92 | 0.42 | 0.3 | 383.88 | 0 | 0 | 0 | 0 | 0 | 0 | 0.35 | 2.26 | 7.61 | 36.44
212 | 212 |  |  |  | 1.15 | 0.42 | 0.33 | 381.78 | 0 | 0 | 0 | 0 | 0 | 0 | 0.62 | 1.94 | 8.66 | 40.67
213 | 213 |  |  |  | 0.87 | 0.52 | 0.52 | 397.9 | 0 | 0 | 0 | 0 | 0 | 0 | 0.16 | 1.35 | 14.3 | 45.42
214 | 214 |  |  |  | 0.83 | 0.52 | 0.45 | 394.65 | 0 | 0 | 0 | 0 | 0 | 0 | 0.12 | 2.02 | 12.2 | 43.5
215 | 215 |  |  |  | 0.77 | 0.33 | 0.35 | 384.75 | 0 | 0 | 0 | 0 | 0 | 0 | 0.3 | 0.69 | 9.26 | 30.94
216 | 216 |  |  |  | 0.83 | 0.27 | 0.28 | 388.57 | 0 | 0 | 0 | 0 | 0 | 0 | 0.47 | 0.52 | 7.25 | 27.11
217 | 217 |  |  |  | 0.82 | 0.28 | 0.42 | 387.72 | 0 | 0 | 0 | 0 | 0 | 0 | 0.42 | 0 | 11.41 | 34.01
218 | 218 |  |  |  | 0.98 | 0.48 | 0.4 | 390.85 | 0 | 0 | 0 | 0 | 0 | 0 | 0.34 | 2.11 | 10.67 | 42.99
219 | 219 |  |  |  | 1 | 0.55 | 0.38 | 394.05 | 0 | 0 | 0 | 0 | 0 | 0 | 0.26 | 3.13 | 10.08 | 46.32
220 | 220 |  |  |  | 0.83 | 0.52 | 0.38 | 391.18 | 0 | 0 | 0 | 0 | 0 | 0 | 0.12 | 2.69 | 10.11 | 42.09
221 | 221 |  |  |  | 0.95 | 0.45 | 0.45 | 355.75 | 0 | 0 | 0 | 0 | 0 | 0 | 0.34 | 1.18 | 12.28 | 41.83
222 | 222 |  |  |  | 1.08 | 0.33 | 0.25 | 389.23 | 0 | 0 | 0 | 0 | 0 | 0 | 0.66 | 1.72 | 6.14 | 33.61
223 | 223 |  |  |  | 0.92 | 0.47 | 0.33 | 388.38 | 0 | 0 | 0 | 0 | 0 | 0 | 0.28 | 2.57 | 8.6 | 39.71
224 | 224 |  |  |  | 0.93 | 0.42 | 0.23 | 380.78 | 0 | 0 | 0 | 0 | 0 | 0 | 0.37 | 2.94 | 5.51 | 35.28
225 | 225 |  |  |  | 0.8 | 0.27 | 0.25 | 384.98 | 0 | 0 | 0 | 0 | 0 | 0 | 0.43 | 0.85 | 6.2 | 25.9
226 | 226 |  |  |  | 0.75 | 0.47 | 0.22 | 390.55 | 0 | 0 | 0 | 0 | 0 | 0 | 0.1 | 3.73 | 4.93 | 34.72
227 | 227 |  |  |  | 0.85 | 0.35 | 0.45 | 381.42 | 0 | 0 | 0 | 0 | 0 | 0 | 0.37 | 0 | 12.39 | 35.73
228 | 228 |  |  |  | 0.75 | 0.37 | 0.3 | 387.55 | 0 | 0 | 0 | 0 | 0 | 0 | 0.23 | 1.62 | 7.65 | 31.35
229 | 229 |  |  |  | 0.8 | 0.25 | 0.32 | 386.12 | 0 | 0 | 0 | 0 | 0 | 0 | 0.45 | 0 | 8.31 | 26.62
230 | 230 |  |  |  | 0.73 | 0.3 | 0.25 | 383.62 | 0 | 0 | 0 | 0 | 0 | 0 | 0.31 | 1.28 | 6.16 | 26.61
231 | 231 |  |  |  | 0.7 | 0.38 | 0.25 | 385.1 | 0 | 0 | 0 | 0 | 0 | 0 | 0.15 | 2.33 | 6.06 | 30.39
232 | 232 |  |  |  | 0.85 | 0.27 | 0.27 | 349.13 | 0 | 0 | 0 | 0 | 0 | 0 | 0.48 | 0.69 | 6.72 | 27.01
233 | 233 |  |  |  | 0.67 | 0.48 | 0.18 | 390.83 | 0 | 0 | 0 | 0 | 0 | 0 | 0 | 4.28 | 3.86 | 33.89
234 | 234 |  |  |  | 0.7 | 0.35 | 0.2 | 391.5 | 0 | 0 | 0 | 0 | 0 | 0 | 0.2 | 2.41 | 4.53 | 27.61
236 | 236 |  |  |  | 0.78 | 0.32 | 0.35 | 393.23 | 0 | 0 | 0 | 0 | 0 | 0 | 0.34 | 0.48 | 9.28 | 30.34
237 | 237 |  |  |  | 0.77 | 0.43 | 0.22 | 394.43 | 0 | 0 | 0 | 0 | 0 | 0 | 0.16 | 3.31 | 4.96 | 33.26
238 | 238 |  |  |  | 0.98 | 0.47 | 0.22 | 350.57 | 0 | 0 | 0 | 0 | 0 | 0 | 0.36 | 3.74 | 4.94 | 38.25
239 | 239 |  |  |  | 0.92 | 0.37 | 0.35 | 388.98 | 0 | 0 | 0 | 0 | 0 | 0 | 0.42 | 1.13 | 9.23 | 34.93
240 | 240 |  |  |  | 0.83 | 0.33 | 0.37 | 383.15 | 0 | 0 | 0 | 0 | 0 | 0 | 0.37 | 0.53 | 9.79 | 32.3
241 | 241 |  |  |  | 0.83 | 0.35 | 0.32 | 382.42 | 0 | 0 | 0 | 0 | 0 | 0 | 0.35 | 1.24 | 8.2 | 32.1
242 | 242 |  |  |  | 0.82 | 0.28 | 0.43 | 352.78 | 0 | 0 | 0 | 0 | 0 | 0 | 0.42 | 0 | 11.94 | 35.31
243 | 243 |  |  |  | 0.78 | 0.32 | 0.17 | 383.78 | 0 | 0 | 0 | 0 | 0 | 0 | 0.34 | 2.33 | 3.53 | 26.45
244 | 244 |  |  |  | 0.82 | 0.37 | 0.28 | 391.63 | 0 | 0 | 0 | 0 | 0 | 0 | 0.31 | 1.79 | 7.13 | 32
245 | 245 |  |  |  | 0.77 | 0.38 | 0.2 | 357.63 | 0 | 0 | 0 | 0 | 0 | 0 | 0.23 | 2.84 | 4.5 | 30.33
246 | 246 |  |  |  | 0.67 | 0.33 | 0.3 | 387.42 | 0 | 0 | 0 | 0 | 0 | 0 | 0.19 | 1.19 | 7.69 | 28.37
247 | 247 |  |  |  | 1.02 | 0.4 | 0.27 | 356.83 | 0 | 0 | 0 | 0 | 0 | 0 | 0.49 | 2.39 | 6.58 | 36.39
248 | 248 |  |  |  | 0.82 | 0.35 | 0.43 | 346.63 | 0 | 0 | 0 | 0 | 0 | 0 | 0.33 | 0.07 | 11.86 | 34.32
249 | 249 |  |  |  | 0.87 | 0.42 | 0.28 | 378.58 | 0 | 0 | 0 | 0 | 0 | 0 | 0.3 | 2.43 | 7.08 | 35.33
250 | 250 |  |  |  | 0.88 | 0.27 | 0.32 | 378.57 | 0 | 0 | 0 | 0 | 0 | 0 | 0.52 | 0.19 | 8.3 | 28.57
251 | 251 |  |  |  | 0.8 | 0.38 | 0.37 | 378.87 | 0 | 0 | 0 | 0 | 0 | 0 | 0.27 | 1.16 | 9.73 | 34.37
252 | 252 |  |  |  | 1.03 | 0.45 | 0.35 | 391.43 | 0 | 0 | 0 | 0 | 0 | 0 | 0.44 | 2.19 | 9.14 | 40.97
253 | 253 |  |  |  | 0.78 | 0.35 | 0.4 | 356.75 | 0 | 0 | 0 | 0 | 0 | 0 | 0.29 | 0.4 | 10.81 | 33.11
254 | 254 |  |  |  | 1.15 | 0.22 | 0.25 | 356.67 | 0 | 0 | 0 | 0 | 0 | 0 | 0.89 | 0.23 | 6.27 | 28.62
255 | 255 |  |  |  | 0.9 | 0.32 | 0.2 | 382.78 | 0 | 0 | 0 | 0 | 0 | 0 | 0.47 | 2 | 4.58 | 28.92
256 | 256 |  |  |  | 1.12 | 0.35 | 0.33 | 375.37 | 0 | 0 | 0 | 0 | 0 | 0 | 0.67 | 1.09 | 8.74 | 36.74
257 | 257 |  |  |  | 1.02 | 0.3 | 0.25 | 380.72 | 0 | 0 | 0 | 0 | 0 | 0 | 0.63 | 1.29 | 6.17 | 30.89
258 | 258 |  |  |  | 1.22 | 0.35 | 0.33 | 380.57 | 0 | 0 | 0 | 0 | 0 | 0 | 0.78 | 1.1 | 8.74 | 38.25
259 | 259 |  |  |  | 0.68 | 0.62 | 0.48 | 352.17 | 0 | 0 | 0 | 0 | 0 | 0 | 0 | 2.95 | 13.13 | 49.5
260 | 260 |  |  |  | 0.9 | 0.35 | 0.35 | 384.07 | 0 | 0 | 0 | 0 | 0 | 0 | 0.43 | 0.91 | 9.25 | 33.82
261 | 261 |  |  |  | 0.82 | 0.5 | 0.28 | 381.35 | 0 | 0 | 0 | 0 | 0 | 0 | 0.13 | 3.49 | 6.99 | 38.86
262 | 262 |  |  |  | 0.82 | 0.32 | 0.27 | 349.38 | 0 | 0 | 0 | 0 | 0 | 0 | 0.38 | 1.32 | 6.67 | 29.08
263 | 263 |  |  |  | 0.78 | 0.35 | 0.35 | 382.05 | 0 | 0 | 0 | 0 | 0 | 0 | 0.29 | 0.91 | 9.24 | 32.05
264 | 264 |  |  |  | 1.05 | 0.4 | 0.37 | 378.18 | 0 | 0 | 0 | 0 | 0 | 0 | 0.53 | 1.39 | 9.72 | 39.01
265 | 265 |  |  |  | 0.73 | 0.42 | 0.33 | 343.73 | 0 | 0 | 0 | 0 | 0 | 0 | 0.15 | 1.92 | 8.65 | 34.37
266 | 266 |  |  |  | 1.03 | 0.25 | 0.32 | 386.77 | 0 | 0 | 0 | 0 | 0 | 0 | 0.71 | 0 | 8.32 | 30.09
267 | 267 |  |  |  | 0.83 | 0.4 | 0.27 | 376.77 | 0 | 0 | 0 | 0 | 0 | 0 | 0.28 | 2.38 | 6.57 | 33.61
268 | 268 |  |  |  | 0.87 | 0.42 | 0.32 | 373.2 | 0 | 0 | 0 | 0 | 0 | 0 | 0.3 | 2.09 | 8.13 | 36.03
269 | 269 |  |  |  | 0.97 | 0.6 | 0.27 | 388.48 | 0 | 0 | 0 | 0 | 0 | 0 | 0.16 | 4.94 | 6.36 | 45.91
270 | 270 |  |  |  | 2 | 0.38 | 0.18 | 393.55 | 0 | 0 | 0 | 0 | 0 | 0 | 1.62 | 3.07 | 4.03 | 48.63
271 | 271 |  |  |  | 1.88 | 0.53 | 0.42 | 396.62 | 0 | 0 | 0 | 0 | 0 | 0 | 1.28 | 2.62 | 11.18 | 59.53
272 | 272 |  |  |  | 1.6 | 0.47 | 0.22 | 402.42 | 0 | 0 | 0 | 0 | 0 | 0 | 1.05 | 3.77 | 4.96 | 47.57
273 | 273 |  |  |  | 1.43 | 0.5 | 0.28 | 391.53 | 0 | 0 | 0 | 0 | 0 | 0 | 0.82 | 3.52 | 7.01 | 48.18
274 | 274 |  |  |  | 1.42 | 0.53 | 0.17 | 391.82 | 0 | 0 | 0 | 0 | 0 | 0 | 0.76 | 5.12 | 3.31 | 47.17
275 | 275 |  |  |  | 1.02 | 0.38 | 0.28 | 378.9 | 0 | 0 | 0 | 0 | 0 | 0 | 0.51 | 2.01 | 7.12 | 35.88
276 | 276 |  |  |  | 0.98 | 0.23 | 0.27 | 382.9 | 0 | 0 | 0 | 0 | 0 | 0 | 0.68 | 0.27 | 6.77 | 27.31
277 | 277 |  |  |  | 1.27 | 0.38 | 0.23 | 386.53 | 0 | 0 | 0 | 0 | 0 | 0 | 0.79 | 2.53 | 5.57 | 38.6
278 | 278 |  |  |  | 1.22 | 0.47 | 0.28 | 391.72 | 0 | 0 | 0 | 0 | 0 | 0 | 0.62 | 3.08 | 7.04 | 43.19
279 | 279 |  |  |  | 1.12 | 0.3 | 0.32 | 388.65 | 0 | 0 | 0 | 0 | 0 | 0 | 0.74 | 0.62 | 8.27 | 33.81
280 | 280 |  |  |  | 1.12 | 0.38 | 0.3 | 341.57 | 0 | 0 | 0 | 0 | 0 | 0 | 0.62 | 1.85 | 7.65 | 37.75
281 | 281 |  |  |  | 1.33 | 0.43 | 0.18 | 377.65 | 0 | 0 | 0 | 0 | 0 | 0 | 0.8 | 3.67 | 3.94 | 41.12
283 | 283 |  |  |  | 1.28 | 0.3 | 0.25 | 345.93 | 0 | 0 | 0 | 0 | 0 | 0 | 0.93 | 1.3 | 6.18 | 34.92
284 | 284 |  |  |  | 0.82 | 0.4 | 0.37 | 386.53 | 0 | 0 | 0 | 0 | 0 | 0 | 0.26 | 1.38 | 9.71 | 35.48
285 | 285 |  |  |  | 1.32 | 0.37 | 0.18 | 392.9 | 0 | 0 | 0 | 0 | 0 | 0 | 0.87 | 2.82 | 4.02 | 37.44
286 | 286 |  |  |  | 1.52 | 0.3 | 0.25 | 387.12 | 0 | 0 | 0 | 0 | 0 | 0 | 1.19 | 1.31 | 6.19 | 38.45
287 | 287 |  |  |  | 1.25 | 0.47 | 0.35 | 394.68 | 0 | 0 | 0 | 0 | 0 | 0 | 0.66 | 2.41 | 9.13 | 45.11
288 | 288 |  |  |  | 1.3 | 0.37 | 0.22 | 390.3 | 0 | 0 | 0 | 0 | 0 | 0 | 0.85 | 2.49 | 5.06 | 37.9
289 | 289 |  |  |  | 1.1 | 0.32 | 0.28 | 347.78 | 0 | 0 | 0 | 0 | 0 | 0 | 0.7 | 1.17 | 7.2 | 33.71
290 | 290 |  |  |  | 0.92 | 0.45 | 0.35 | 367.88 | 0 | 0 | 0 | 0 | 0 | 0 | 0.31 | 2.19 | 9.14 | 39.21
291 | 291 |  |  |  | 1.1 | 0.32 | 0.2 | 365.4 | 0 | 0 | 0 | 0 | 0 | 0 | 0.7 | 2.01 | 4.59 | 31.95
292 | 292 |  |  |  | 1.43 | 0.42 | 0.22 | 385.03 | 0 | 0 | 0 | 0 | 0 | 0 | 0.94 | 3.13 | 5.01 | 42.48
293 | 293 |  |  |  | 1.3 | 0.47 | 0.23 | 382.9 | 0 | 0 | 0 | 0 | 0 | 0 | 0.72 | 3.59 | 5.47 | 43.39
294 | 294 |  |  |  | 1.3 | 0.27 | 0.27 | 380.82 | 0 | 0 | 0 | 0 | 0 | 0 | 0.99 | 0.71 | 6.74 | 33.81
295 | 295 |  |  |  | 1.28 | 0.32 | 0.22 | 385.22 | 0 | 0 | 0 | 0 | 0 | 0 | 0.9 | 1.85 | 5.12 | 35.07
296 | 296 |  |  |  | 1.25 | 0.3 | 0.18 | 385.53 | 0 | 0 | 0 | 0 | 0 | 0 | 0.89 | 1.97 | 4.09 | 33
297 | 297 |  |  |  | 1.02 | 0.4 | 0.22 | 386.03 | 0 | 0 | 0 | 0 | 0 | 0 | 0.49 | 2.9 | 5.01 | 35.33
298 | 298 |  |  |  | 1.3 | 0.4 | 0.3 | 389.45 | 0 | 0 | 0 | 0 | 0 | 0 | 0.81 | 2.07 | 7.64 | 41.38
299 | 299 |  |  |  | 1.3 | 0.53 | 0.25 | 393.05 | 0 | 0 | 0 | 0 | 0 | 0 | 0.62 | 4.27 | 5.92 | 47.17
300 | 300 |  |  |  | 1.98 | 0.98 | 0.23 | 367.43 | 0 | 0 | 0 | 0 | 0 | 0 | 0.78 | 10.2 | 4.93 | 80.29
301 | 301 |  |  |  | 1.67 | 0.52 | 0.38 | 394.98 | 0 | 0 | 0 | 0 | 0 | 0 | 1.06 | 2.73 | 10.14 | 54.69
302 | 302 |  |  |  | 1.48 | 0.33 | 0.27 | 389.62 | 0 | 0 | 0 | 0 | 0 | 0 | 1.11 | 1.57 | 6.68 | 40.01
303 | 303 |  |  |  | 1.47 | 0.65 | 0.25 | 392.52 | 0 | 0 | 0 | 0 | 0 | 0 | 0.65 | 5.76 | 5.8 | 55.69
304 | 304 |  |  |  | 1.27 | 0.57 | 0.27 | 354.77 | 0 | 0 | 0 | 0 | 0 | 0 | 0.54 | 4.53 | 6.41 | 48.74
305 | 305 |  |  |  | 1.47 | 0.55 | 0.38 | 388.03 | 0 | 0 | 0 | 0 | 0 | 0 | 0.79 | 3.15 | 10.1 | 53.38
306 | 306 |  |  |  | 1.55 | 0.62 | 0.27 | 392.33 | 0 | 0 | 0 | 0 | 0 | 0 | 0.79 | 5.18 | 6.36 | 55.59
307 | 307 |  |  |  | 1.57 | 0.7 | 0.2 | 393.82 | 0 | 0 | 0 | 0 | 0 | 0 | 0.7 | 6.91 | 4.18 | 58.72
308 | 308 |  |  |  | 1.65 | 0.57 | 0.43 | 361.57 | 0 | 0 | 0 | 0 | 0 | 0 | 0.97 | 2.87 | 11.66 | 58.07
309 | 309 |  |  |  | 1.53 | 0.57 | 0.35 | 388.58 | 0 | 0 | 0 | 0 | 0 | 0 | 0.84 | 3.7 | 9.04 | 54.53
310 | 310 |  |  |  | 1.5 | 0.57 | 0.42 | 398.15 | 0 | 0 | 0 | 0 | 0 | 0 | 0.8 | 3.03 | 11.13 | 55.44
311 | 311 |  |  |  | 1.25 | 0.53 | 0.33 | 365.62 | 0 | 0 | 0 | 0 | 0 | 0 | 0.57 | 3.43 | 8.54 | 48.18
312 | 312 |  |  |  | 1.65 | 0.53 | 0.37 | 394.28 | 0 | 0 | 0 | 0 | 0 | 0 | 1.02 | 3.11 | 9.6 | 54.94
313 | 313 |  |  |  | 1.28 | 0.43 | 0.38 | 391.97 | 0 | 0 | 0 | 0 | 0 | 0 | 0.74 | 1.66 | 10.22 | 44.6
314 | 314 |  |  |  | 1.63 | 0.4 | 0.28 | 383.98 | 0 | 0 | 0 | 0 | 0 | 0 | 1.18 | 2.25 | 7.13 | 46.06
315 | 315 |  |  |  | 1.67 | 0.37 | 0.3 | 380.3 | 0 | 0 | 0 | 0 | 0 | 0 | 1.27 | 1.66 | 7.69 | 45.21
316 | 316 |  |  |  | 1.65 | 0.53 | 0.32 | 385.8 | 0 | 0 | 0 | 0 | 0 | 0 | 1.02 | 3.62 | 8.03 | 53.88
317 | 317 |  |  |  | 1.27 | 0.5 | 0.3 | 356.42 | 0 | 0 | 0 | 0 | 0 | 0 | 0.63 | 3.34 | 7.53 | 46.01
318 | 318 |  |  |  | 1.5 | 0.42 | 0.43 | 377.78 | 0 | 0 | 0 | 0 | 0 | 0 | 1.01 | 0.95 | 11.82 | 48.08
319 | 319 |  |  |  | 1.6 | 0.38 | 0.2 | 381.57 | 0 | 0 | 0 | 0 | 0 | 0 | 1.17 | 2.88 | 4.53 | 42.94
320 | 320 |  |  |  | 1.5 | 0.52 | 0.28 | 381.37 | 0 | 0 | 0 | 0 | 0 | 0 | 0.87 | 3.73 | 7 | 50.05
321 | 321 |  |  |  | 1.67 | 0.55 | 0.42 | 360.98 | 0 | 0 | 0 | 0 | 0 | 0 | 1.02 | 2.82 | 11.15 | 57.11
322 | 322 |  |  |  | 2 | 0.5 | 0.45 | 393.4 | 0 | 0 | 0 | 0 | 0 | 0 | 1.46 | 1.87 | 12.27 | 60.28
323 | 323 |  |  |  | 2.07 | 0.78 | 0.28 | 388.63 | 0 | 0 | 0 | 0 | 0 | 0 | 1.14 | 7.15 | 6.72 | 72.33
324 | 324 |  |  |  | 1.83 | 0.82 | 0.35 | 390.57 | 0 | 0 | 0 | 0 | 0 | 0 | 0.84 | 6.89 | 8.77 | 71.93
325 | 325 |  |  |  | 1.53 | 0.6 | 0.47 | 366.88 | 0 | 0 | 0 | 0 | 0 | 0 | 0.8 | 2.95 | 12.66 | 58.72
326 | 326 |  |  |  | 2.07 | 1.05 | 0.32 | 387 | 0 | 0 | 0 | 0 | 0 | 0 | 0.78 | 10.21 | 7.47 | 86.75
327 | 327 |  |  |  | 1.72 | 0.73 | 0.43 | 387.47 | 0 | 0 | 0 | 0 | 0 | 0 | 0.82 | 4.99 | 11.47 | 67.64
328 | 328 |  |  |  | 2.12 | 1.02 | 0.4 | 357.68 | 0 | 0 | 0 | 0 | 0 | 0 | 0.88 | 8.95 | 10.13 | 87.56
329 | 329 |  |  |  | 1.62 | 0.65 | 0.42 | 359.42 | 0 | 0 | 0 | 0 | 0 | 0 | 0.82 | 4.09 | 11.04 | 61.49
330 | 330 |  |  |  | 1.72 | 0.68 | 0.58 | 402.45 | 0 | 0 | 0 | 0 | 0 | 0 | 0.89 | 2.84 | 16.24 | 68.25
331 | 331 |  |  |  | 1.63 | 0.82 | 0.48 | 409.12 | 0 | 0 | 0 | 0 | 0 | 0 | 0.61 | 5.54 | 12.95 | 71.73
332 | 332 |  |  |  | 2.02 | 0.78 | 0.48 | 404.08 | 0 | 0 | 0 | 0 | 0 | 0 | 1.09 | 5.14 | 13 | 75.81
333 | 333 |  |  |  | 1.95 | 0.62 | 0.48 | 396.67 | 0 | 0 | 0 | 0 | 0 | 0 | 1.24 | 3.01 | 13.18 | 66.23
334 | 334 |  |  |  | 2.32 | 0.75 | 0.45 | 369.3 | 0 | 0 | 0 | 0 | 0 | 0 | 1.47 | 5.06 | 12 | 77.93
335 | 335 |  |  |  | 2.47 | 0.7 | 0.65 | 381.07 | 0 | 0 | 0 | 0 | 0 | 0 | 1.71 | 2.42 | 18.35 | 81.86
336 | 336 |  |  |  | 2.47 | 0.77 | 0.48 | 385.3 | 0 | 0 | 0 | 0 | 0 | 0 | 1.62 | 4.95 | 13.04 | 81.76
337 | 337 |  |  |  | 2.45 | 0.8 | 0.3 | 387.73 | 0 | 0 | 0 | 0 | 0 | 0 | 1.55 | 7.22 | 7.24 | 79.34
338 | 338 |  |  |  | 3.02 | 0.72 | 0.5 | 384 | 0 | 0 | 0 | 0 | 0 | 0 | 2.31 | 4.17 | 13.64 | 87.86
339 | 339 |  |  |  | 3.33 | 0.53 | 0.33 | 377.03 | 0 | 0 | 0 | 0 | 0 | 0 | 2.92 | 3.53 | 8.63 | 79.69
340 | 340 |  |  |  | 3.03 | 0.8 | 0.45 | 390.15 | 0 | 0 | 0 | 0 | 0 | 0 | 2.21 | 5.73 | 11.98 | 91.34
341 | 341 |  |  |  | 3.08 | 0.7 | 0.37 | 373.1 | 0 | 0 | 0 | 0 | 0 | 0 | 2.41 | 5.3 | 9.48 | 85.18
342 | 342 |  |  |  | 2.9 | 0.62 | 0.35 | 382.17 | 0 | 0 | 0 | 0 | 0 | 0 | 2.31 | 4.4 | 9.04 | 77.77
343 | 343 |  |  |  | 3.2 | 0.57 | 0.33 | 394.63 | 0 | 0 | 0 | 0 | 0 | 0 | 2.72 | 3.95 | 8.58 | 79.38
344 | 344 |  |  |  | 3.1 | 0.8 | 0.33 | 389.1 | 0 | 0 | 0 | 0 | 0 | 0 | 2.29 | 6.91 | 8.32 | 89.87
345 | 345 |  |  |  | 2.18 | 0.63 | 0.42 | 385.93 | 0 | 0 | 0 | 0 | 0 | 0 | 1.48 | 3.91 | 11.08 | 69.21
346 | 346 |  |  |  | 2.2 | 0.82 | 0.53 | 385.6 | 0 | 0 | 0 | 0 | 0 | 0 | 1.25 | 5.07 | 14.54 | 81.36
347 | 347 |  |  |  | 2.87 | 0.7 | 0.5 | 386.42 | 0 | 0 | 0 | 0 | 0 | 0 | 2.16 | 3.95 | 13.65 | 84.73
348 | 348 |  |  |  | 2.68 | 0.8 | 0.45 | 392.33 | 0 | 0 | 0 | 0 | 0 | 0 | 1.82 | 5.72 | 11.96 | 86.04
349 | 349 |  |  |  | 2.3 | 0.58 | 0.57 | 394.2 | 0 | 0 | 0 | 0 | 0 | 0 | 1.68 | 1.77 | 15.85 | 71.58
350 | 350 |  |  |  | 1.7 | 0.58 | 0.48 | 361.05 | 0 | 0 | 0 | 0 | 0 | 0 | 1.01 | 2.58 | 13.21 | 60.74
351 | 351 |  |  |  | 2.52 | 0.48 | 0.45 | 402.65 | 0 | 0 | 0 | 0 | 0 | 0 | 2.07 | 1.68 | 12.31 | 67.24
352 | 352 |  |  |  | 2.85 | 0.4 | 0.35 | 401.3 | 0 | 0 | 0 | 0 | 0 | 0 | 2.56 | 1.64 | 9.28 | 65.87
353 | 353 |  |  |  | 2.18 | 0.63 | 0.33 | 391.77 | 0 | 0 | 0 | 0 | 0 | 0 | 1.48 | 4.75 | 8.47 | 67.44
354 | 354 |  |  |  | 2.32 | 0.72 | 0.52 | 383.75 | 0 | 0 | 0 | 0 | 0 | 0 | 1.52 | 3.97 | 14.13 | 77.63
355 | 355 |  |  |  | 2.72 | 0.78 | 0.37 | 387.95 | 0 | 0 | 0 | 0 | 0 | 0 | 1.88 | 6.34 | 9.37 | 83.92
356 | 356 |  |  |  | 2.92 | 0.55 | 0.53 | 383.82 | 0 | 0 | 0 | 0 | 0 | 0 | 2.42 | 1.71 | 14.87 | 78.48
357 | 357 |  |  |  | 2.72 | 0.5 | 0.35 | 361.52 | 0 | 0 | 0 | 0 | 0 | 0 | 2.27 | 2.91 | 9.16 | 69
358 | 358 |  |  |  | 1.82 | 0.67 | 0.47 | 392.83 | 0 | 0 | 0 | 0 | 0 | 0 | 1.02 | 3.81 | 12.6 | 66.43
359 | 359 |  |  |  | 2.12 | 0.65 | 0.48 | 391.93 | 0 | 0 | 0 | 0 | 0 | 0 | 1.38 | 3.44 | 13.15 | 70.47
360 | 360 |  |  |  | 2.23 | 0.55 | 0.37 | 388.22 | 0 | 0 | 0 | 0 | 0 | 0 | 1.65 | 3.35 | 9.61 | 64.62
361 | 361 |  |  |  | 3.03 | 0.63 | 0.37 | 401.48 | 0 | 0 | 0 | 0 | 0 | 0 | 2.44 | 4.45 | 9.55 | 81
362 | 362 |  |  |  | 2.85 | 0.77 | 0.28 | 398.12 | 0 | 0 | 0 | 0 | 0 | 0 | 2.05 | 6.98 | 6.78 | 83.32
363 | 363 |  |  |  | 3.08 | 0.62 | 0.37 | 402.97 | 0 | 0 | 0 | 0 | 0 | 0 | 2.52 | 4.24 | 9.57 | 80.9
364 | 364 |  |  |  | 3 | 0.53 | 0.58 | 397.25 | 0 | 0 | 0 | 0 | 0 | 0 | 2.54 | 1 | 16.46 | 79.95
365 | 365 |  |  |  | 2.92 | 0.85 | 0.38 | 368.77 | 0 | 0 | 0 | 0 | 0 | 0 | 2.01 | 7.03 | 9.83 | 90.73
366 | 366 |  |  |  | 3.33 | 0.6 | 0.37 | 400.73 | 0 | 0 | 0 | 0 | 0 | 0 | 2.83 | 4.04 | 9.6 | 83.82
367 | 367 |  |  |  | 3.55 | 0.7 | 0.33 | 402.08 | 0 | 0 | 0 | 0 | 0 | 0 | 2.93 | 5.66 | 8.45 | 91.53
368 | 368 |  |  |  | 3.07 | 0.62 | 0.33 | 402.92 | 0 | 0 | 0 | 0 | 0 | 0 | 2.5 | 4.58 | 8.52 | 79.94
369 | 369 |  |  |  | 2.97 | 0.63 | 0.52 | 406.5 | 0 | 0 | 0 | 0 | 0 | 0 | 2.37 | 2.94 | 14.26 | 83.17
370 | 370 |  |  |  | 3.3 | 0.62 | 0.45 | 401.27 | 0 | 0 | 0 | 0 | 0 | 0 | 2.76 | 3.41 | 12.2 | 85.94
371 | 371 |  |  |  | 3.23 | 0.85 | 0.42 | 404.18 | 0 | 0 | 0 | 0 | 0 | 0 | 2.37 | 6.71 | 10.89 | 96.22
372 | 372 |  |  |  | 2.83 | 0.58 | 0.6 | 403.43 | 0 | 0 | 0 | 0 | 0 | 0 | 2.29 | 1.46 | 16.92 | 80.35
373 | 373 |  |  |  | 3.28 | 0.72 | 0.5 | 402.98 | 0 | 0 | 0 | 0 | 0 | 0 | 2.61 | 4.18 | 13.65 | 91.89
374 | 374 |  |  |  | 3.07 | 0.58 | 0.48 | 406.28 | 0 | 0 | 0 | 0 | 0 | 0 | 2.55 | 2.64 | 13.27 | 81.41
375 | 375 |  |  |  | 3.08 | 0.53 | 0.33 | 404.77 | 0 | 0 | 0 | 0 | 0 | 0 | 2.64 | 3.52 | 8.62 | 75.91
376 | 376 |  |  |  | 2.93 | 0.53 | 0.33 | 403.3 | 0 | 0 | 0 | 0 | 0 | 0 | 2.47 | 3.51 | 8.61 | 73.64
377 | 377 |  |  |  | 2.2 | 0.77 | 0.53 | 396.8 | 0 | 0 | 0 | 0 | 0 | 0 | 1.32 | 4.43 | 14.6 | 78.79
378 | 378 |  |  |  | 2 | 0.65 | 0.22 | 368.85 | 0 | 0 | 0 | 0 | 0 | 0 | 1.25 | 6.12 | 4.78 | 63.05
379 | 379 |  |  |  | 2.35 | 0.55 | 0.18 | 393.63 | 0 | 0 | 0 | 0 | 0 | 0 | 1.79 | 5.2 | 3.86 | 62.49
380 | 380 |  |  |  | 2.12 | 0.47 | 0.38 | 394.67 | 0 | 0 | 0 | 0 | 0 | 0 | 1.64 | 2.12 | 10.22 | 58.92
381 | 381 |  |  |  | 1.95 | 0.52 | 0.32 | 391.73 | 0 | 0 | 0 | 0 | 0 | 0 | 1.38 | 3.42 | 8.06 | 57.56
382 | 382 |  |  |  | 1.82 | 0.3 | 0.28 | 389.95 | 0 | 0 | 0 | 0 | 0 | 0 | 1.53 | 0.99 | 7.25 | 43.69
383 | 383 |  |  |  | 2.12 | 0.5 | 0.35 | 355.93 | 0 | 0 | 0 | 0 | 0 | 0 | 1.59 | 2.88 | 9.14 | 59.93
384 | 384 |  |  |  | 1.8 | 0.52 | 0.32 | 392.58 | 0 | 0 | 0 | 0 | 0 | 0 | 1.21 | 3.41 | 8.06 | 55.29
385 | 385 |  |  |  | 1.58 | 0.52 | 0.2 | 356.12 | 0 | 0 | 0 | 0 | 0 | 0 | 0.97 | 4.58 | 4.38 | 49.54
386 | 386 |  |  |  | 1.62 | 0.63 | 0.27 | 388.47 | 0 | 0 | 0 | 0 | 0 | 0 | 0.84 | 5.39 | 6.35 | 57.46
387 | 387 |  |  |  | 1.67 | 0.32 | 0.25 | 353.72 | 0 | 0 | 0 | 0 | 0 | 0 | 1.34 | 1.53 | 6.18 | 41.58
388 | 388 |  |  |  | 1.83 | 0.65 | 0.28 | 386.77 | 0 | 0 | 0 | 0 | 0 | 0 | 1.07 | 5.45 | 6.86 | 61.94
389 | 389 |  |  |  | 1.65 | 0.62 | 0.4 | 363.43 | 0 | 0 | 0 | 0 | 0 | 0 | 0.9 | 3.84 | 10.55 | 59.93
390 | 390 |  |  |  | 1.53 | 0.43 | 0.27 | 373.88 | 0 | 0 | 0 | 0 | 0 | 0 | 1.03 | 2.84 | 6.57 | 45.91
391 | 391 |  |  |  | 1.73 | 0.6 | 0.37 | 374.53 | 0 | 0 | 0 | 0 | 0 | 0 | 1.02 | 3.97 | 9.53 | 59.63
392 | 392 |  |  |  | 1.45 | 0.42 | 0.35 | 365.62 | 0 | 0 | 0 | 0 | 0 | 0 | 0.95 | 1.79 | 9.2 | 45.56
393 | 393 |  |  |  | 1.48 | 0.43 | 0.27 | 370.77 | 0 | 0 | 0 | 0 | 0 | 0 | 0.97 | 2.84 | 6.57 | 45.16
394 | 394 |  |  |  | 2.02 | 0.43 | 0.28 | 381.2 | 0 | 0 | 0 | 0 | 0 | 0 | 1.57 | 2.7 | 7.11 | 53.57
395 | 395 |  |  |  | 1.7 | 0.47 | 0.3 | 391.32 | 0 | 0 | 0 | 0 | 0 | 0 | 1.17 | 2.94 | 7.58 | 50.85
396 | 396 |  |  |  | 1.53 | 0.55 | 0.43 | 389.58 | 0 | 0 | 0 | 0 | 0 | 0 | 0.86 | 2.65 | 11.67 | 55.44
397 | 397 |  |  |  | 1.53 | 0.47 | 0.27 | 356.2 | 0 | 0 | 0 | 0 | 0 | 0 | 0.98 | 3.27 | 6.53 | 47.63
398 | 398 |  |  |  | 1.45 | 0.43 | 0.45 | 393.47 | 0 | 0 | 0 | 0 | 0 | 0 | 0.93 | 0.99 | 12.32 | 48.54
399 | 399 |  |  |  | 1.97 | 0.48 | 0.42 | 393.03 | 0 | 0 | 0 | 0 | 0 | 0 | 1.45 | 1.99 | 11.24 | 58.22
400 | 400 |  |  |  | 1.42 | 0.42 | 0.3 | 365.67 | 0 | 0 | 0 | 0 | 0 | 0 | 0.92 | 2.29 | 7.63 | 44
402 | 402 |  |  |  | 1.62 | 0.32 | 0.32 | 382.95 | 0 | 0 | 0 | 0 | 0 | 0 | 1.28 | 0.86 | 8.27 | 42.23
403 | 403 |  |  |  | 1.9 | 0.42 | 0.28 | 384.92 | 0 | 0 | 0 | 0 | 0 | 0 | 1.46 | 2.48 | 7.13 | 50.95
404 | 404 |  |  |  | 1.65 | 0.43 | 0.27 | 351.4 | 0 | 0 | 0 | 0 | 0 | 0 | 1.16 | 2.85 | 6.57 | 47.68
405 | 405 |  |  |  | 1.77 | 0.38 | 0.37 | 384.78 | 0 | 0 | 0 | 0 | 0 | 0 | 1.36 | 1.21 | 9.77 | 48.99
406 | 406 |  |  |  | 1.57 | 0.4 | 0.45 | 388.73 | 0 | 0 | 0 | 0 | 0 | 0 | 1.11 | 0.57 | 12.36 | 48.59
407 | 407 |  |  |  | 1.53 | 0.28 | 0.27 | 391.85 | 0 | 0 | 0 | 0 | 0 | 0 | 1.23 | 0.93 | 6.74 | 38.2
408 | 408 |  |  |  | 1.92 | 0.57 | 0.25 | 394.12 | 0 | 0 | 0 | 0 | 0 | 0 | 1.27 | 4.72 | 5.91 | 58.21
409 | 409 |  |  |  | 1.83 | 0.57 | 0.45 | 391.43 | 0 | 0 | 0 | 0 | 0 | 0 | 1.18 | 2.71 | 12.19 | 61.19
410 | 410 |  |  |  | 2.05 | 0.53 | 0.27 | 393.82 | 0 | 0 | 0 | 0 | 0 | 0 | 1.47 | 4.14 | 6.48 | 58.87
411 | 411 |  |  |  | 2.12 | 0.45 | 0.38 | 357.52 | 0 | 0 | 0 | 0 | 0 | 0 | 1.66 | 1.91 | 10.24 | 58.06
412 | 412 |  |  |  | 1.88 | 0.4 | 0.22 | 381.43 | 0 | 0 | 0 | 0 | 0 | 0 | 1.47 | 2.94 | 5.05 | 48.43
413 | 413 |  |  |  | 2.75 | 0.6 | 0.22 | 395.85 | 0 | 0 | 0 | 0 | 0 | 0 | 2.17 | 5.52 | 4.86 | 71.82
414 | 414 |  |  |  | 2.52 | 0.5 | 0.25 | 396.1 | 0 | 0 | 0 | 0 | 0 | 0 | 2.04 | 3.9 | 6.01 | 63.86
415 | 415 |  |  |  | 2.33 | 0.48 | 0.35 | 393.53 | 0 | 0 | 0 | 0 | 0 | 0 | 1.86 | 2.68 | 9.16 | 62.35
416 | 416 |  |  |  | 2.3 | 0.47 | 0.25 | 397.25 | 0 | 0 | 0 | 0 | 0 | 0 | 1.84 | 3.47 | 6.04 | 58.87
417 | 417 |  |  |  | 2.13 | 0.43 | 0.4 | 396.68 | 0 | 0 | 0 | 0 | 0 | 0 | 1.7 | 1.53 | 10.78 | 57.81
418 | 418 |  |  |  | 1.68 | 0.43 | 0.18 | 395.65 | 0 | 0 | 0 | 0 | 0 | 0 | 1.19 | 3.69 | 3.96 | 46.41
419 | 419 |  |  |  | 1.8 | 0.5 | 0.28 | 383.02 | 0 | 0 | 0 | 0 | 0 | 0 | 1.23 | 3.53 | 7.03 | 53.73
420 | 420 |  |  |  | 1.93 | 0.5 | 0.27 | 375.38 | 0 | 0 | 0 | 0 | 0 | 0 | 1.38 | 3.71 | 6.51 | 55.39
421 | 421 |  |  |  | 2.1 | 0.6 | 0.3 | 372.43 | 0 | 0 | 0 | 0 | 0 | 0 | 1.43 | 4.65 | 7.45 | 63.76
422 | 422 |  |  |  | 2.1 | 0.35 | 0.33 | 379.5 | 0 | 0 | 0 | 0 | 0 | 0 | 1.78 | 1.14 | 8.78 | 51.61
423 | 423 |  |  |  | 2 | 0.6 | 0.28 | 354.58 | 0 | 0 | 0 | 0 | 0 | 0 | 1.32 | 4.82 | 6.93 | 61.89
424 | 424 |  |  |  | 2.42 | 0.48 | 0.43 | 388.22 | 0 | 0 | 0 | 0 | 0 | 0 | 1.95 | 1.84 | 11.78 | 65.37
425 | 425 |  |  |  | 2.3 | 0.5 | 0.35 | 394.2 | 0 | 0 | 0 | 0 | 0 | 0 | 1.8 | 2.89 | 9.14 | 62.7
426 | 426 |  |  |  | 2.45 | 0.55 | 0.35 | 397.13 | 0 | 0 | 0 | 0 | 0 | 0 | 1.9 | 3.53 | 9.09 | 67.54
427 | 427 |  |  |  | 2.05 | 0.42 | 0.27 | 393.1 | 0 | 0 | 0 | 0 | 0 | 0 | 1.63 | 2.65 | 6.61 | 52.87
428 | 428 |  |  |  | 2.12 | 0.38 | 0.22 | 352.48 | 0 | 0 | 0 | 0 | 0 | 0 | 1.75 | 2.74 | 5.08 | 51.1
429 | 429 |  |  |  | 2.25 | 0.28 | 0.35 | 379.62 | 0 | 0 | 0 | 0 | 0 | 0 | 2.04 | 0.13 | 9.38 | 50.8
430 | 430 |  |  |  | 2.23 | 0.38 | 0.2 | 393.25 | 0 | 0 | 0 | 0 | 0 | 0 | 1.88 | 2.91 | 4.56 | 52.51
431 | 431 |  |  |  | 2.27 | 0.47 | 0.3 | 389.32 | 0 | 0 | 0 | 0 | 0 | 0 | 1.81 | 2.96 | 7.61 | 59.42
432 | 432 |  |  |  | 2.12 | 0.53 | 0.37 | 391.78 | 0 | 0 | 0 | 0 | 0 | 0 | 1.55 | 3.13 | 9.62 | 62
433 | 433 |  |  |  | 2.53 | 0.33 | 0.27 | 391.13 | 0 | 0 | 0 | 0 | 0 | 0 | 2.29 | 1.62 | 6.72 | 55.89
434 | 434 |  |  |  | 2.45 | 0.38 | 0.33 | 388.95 | 0 | 0 | 0 | 0 | 0 | 0 | 2.13 | 1.58 | 8.76 | 58.62
435 | 435 |  |  |  | 2.13 | 0.5 | 0.22 | 385.05 | 0 | 0 | 0 | 0 | 0 | 0 | 1.61 | 4.22 | 4.95 | 57.35
436 | 436 |  |  |  | 2.37 | 0.43 | 0.32 | 389.75 | 0 | 0 | 0 | 0 | 0 | 0 | 1.96 | 2.38 | 8.17 | 59.57
437 | 437 |  |  |  | 2.52 | 0.53 | 0.32 | 396.25 | 0 | 0 | 0 | 0 | 0 | 0 | 2 | 3.66 | 8.07 | 66.98
438 | 438 |  |  |  | 2.2 | 0.52 | 0.2 | 398.9 | 0 | 0 | 0 | 0 | 0 | 0 | 1.66 | 4.6 | 4.41 | 58.87
439 | 439 |  |  |  | 2.68 | 0.88 | 0.23 | 398.88 | 0 | 0 | 0 | 0 | 0 | 0 | 1.7 | 8.96 | 5.07 | 85.74
440 | 440 |  |  |  | 2.57 | 0.7 | 0.35 | 395.33 | 0 | 0 | 0 | 0 | 0 | 0 | 1.82 | 5.44 | 8.93 | 77.02
441 | 441 |  |  |  | 2.25 | 0.42 | 0.35 | 394.55 | 0 | 0 | 0 | 0 | 0 | 0 | 1.86 | 1.82 | 9.23 | 57.66
442 | 442 |  |  |  | 2.2 | 0.33 | 0.33 | 356.67 | 0 | 0 | 0 | 0 | 0 | 0 | 1.91 | 0.93 | 8.8 | 52.26
443 | 443 |  |  |  | 1.98 | 0.5 | 0.35 | 398.47 | 0 | 0 | 0 | 0 | 0 | 0 | 1.44 | 2.87 | 9.13 | 57.91
444 | 444 |  |  |  | 2.02 | 0.5 | 0.33 | 390.28 | 0 | 0 | 0 | 0 | 0 | 0 | 1.48 | 3.04 | 8.61 | 58.06
445 | 445 |  |  |  | 1.85 | 0.47 | 0.3 | 387.3 | 0 | 0 | 0 | 0 | 0 | 0 | 1.34 | 2.95 | 7.59 | 53.12
446 | 446 |  |  |  | 2.1 | 0.37 | 0.25 | 392.5 | 0 | 0 | 0 | 0 | 0 | 0 | 1.76 | 2.19 | 6.14 | 50.7
447 | 447 |  |  |  | 2.35 | 0.47 | 0.22 | 388.9 | 0 | 0 | 0 | 0 | 0 | 0 | 1.9 | 3.81 | 5 | 58.92
448 | 448 |  |  |  | 2.12 | 0.42 | 0.48 | 391.43 | 0 | 0 | 0 | 0 | 0 | 0 | 1.71 | 0.48 | 13.41 | 58.47
449 | 449 |  |  |  | 2.42 | 0.48 | 0.35 | 354.9 | 0 | 0 | 0 | 0 | 0 | 0 | 1.95 | 2.68 | 9.17 | 63.61
450 | 450 |  |  |  | 2.08 | 0.37 | 0.32 | 376.48 | 0 | 0 | 0 | 0 | 0 | 0 | 1.74 | 1.52 | 8.24 | 51.86
451 | 451 |  |  |  | 2.33 | 0.32 | 0.33 | 368.73 | 0 | 0 | 0 | 0 | 0 | 0 | 2.09 | 0.72 | 8.83 | 53.42
452 | 452 |  |  |  | 1.87 | 0.33 | 0.32 | 352.68 | 0 | 0 | 0 | 0 | 0 | 0 | 1.54 | 1.08 | 8.26 | 46.87
454 | 454 |  |  |  | 1.8 | 0.5 | 0.22 | 378.88 | 0 | 0 | 0 | 0 | 0 | 0 | 1.23 | 4.21 | 4.94 | 52.31
455 | 455 |  |  |  | 2.85 | 0.38 | 0.25 | 381.58 | 0 | 0 | 0 | 0 | 0 | 0 | 2.58 | 2.44 | 6.16 | 62.9
456 | 456 |  |  |  | 2.12 | 0.32 | 0.2 | 350.18 | 0 | 0 | 0 | 0 | 0 | 0 | 1.84 | 2.06 | 4.63 | 47.32
457 | 457 |  |  |  | 1.42 | 0.37 | 0.13 | 344.5 | 0 | 0 | 0 | 0 | 0 | 0 | 0.98 | 3.33 | 2.45 | 37.89
458 | 458 |  |  |  | 1.57 | 0.37 | 0.2 | 383.62 | 0 | 0 | 0 | 0 | 0 | 0 | 1.15 | 2.67 | 4.55 | 41.57
459 | 459 |  |  |  | 1.1 | 0.37 | 0.18 | 383.12 | 0 | 0 | 0 | 0 | 0 | 0 | 0.63 | 2.81 | 4.01 | 34.16
460 | 460 |  |  |  | 1.52 | 0.6 | 0.32 | 365.85 | 0 | 0 | 0 | 0 | 0 | 0 | 0.78 | 4.46 | 7.95 | 55.29
461 | 461 |  |  |  | 1.15 | 0.65 | 0.13 | 351.92 | 0 | 0 | 0 | 0 | 0 | 0 | 0.29 | 6.92 | 2.12 | 48.43
462 | 462 |  |  |  | 1.03 | 0.42 | 0.23 | 394.95 | 0 | 0 | 0 | 0 | 0 | 0 | 0.48 | 2.94 | 5.52 | 36.79
463 | 463 |  |  |  | 0.88 | 0.45 | 0.32 | 390.57 | 0 | 0 | 0 | 0 | 0 | 0 | 0.27 | 2.52 | 8.09 | 38
464 | 464 |  |  |  | 0.92 | 0.33 | 0.32 | 391.17 | 0 | 0 | 0 | 0 | 0 | 0 | 0.47 | 1.04 | 8.22 | 32.5
465 | 465 |  |  |  | 0.85 | 0.6 | 0.35 | 388.58 | 0 | 0 | 0 | 0 | 0 | 0 | 0.03 | 4.09 | 8.97 | 45.92
466 | 466 |  |  |  | 1.08 | 0.42 | 0.33 | 346.57 | 0 | 0 | 0 | 0 | 0 | 0 | 0.54 | 1.94 | 8.66 | 39.66
467 | 467 |  |  |  | 0.67 | 0.42 | 0.32 | 381.4 | 0 | 0 | 0 | 0 | 0 | 0 | 0.07 | 2.09 | 8.12 | 33.01
468 | 468 |  |  |  | 0.95 | 0.37 | 0.2 | 355.32 | 0 | 0 | 0 | 0 | 0 | 0 | 0.46 | 2.64 | 4.52 | 32.25
469 | 469 |  |  |  | 1 | 0.28 | 0.35 | 385.2 | 0 | 0 | 0 | 0 | 0 | 0 | 0.63 | 0.07 | 9.33 | 31.9
470 | 470 |  |  |  | 0.9 | 0.48 | 0.4 | 353.47 | 0 | 0 | 0 | 0 | 0 | 0 | 0.24 | 2.11 | 10.67 | 41.73
471 | 471 |  |  |  | 0.58 | 0.37 | 0.23 | 365.05 | 0 | 0 | 0 | 0 | 0 | 0 | 0.05 | 2.28 | 5.55 | 27.41
472 | 472 |  |  |  | 0.72 | 0.3 | 0.3 | 370.5 | 0 | 0 | 0 | 0 | 0 | 0 | 0.29 | 0.77 | 7.73 | 27.41
473 | 473 |  |  |  | 0.95 | 0.4 | 0.27 | 360.1 | 0 | 0 | 0 | 0 | 0 | 0 | 0.41 | 2.39 | 6.58 | 35.38
474 | 474 |  |  |  | 0.62 | 0.28 | 0.2 | 337.53 | 0 | 0 | 0 | 0 | 0 | 0 | 0.2 | 1.56 | 4.6 | 22.92
475 | 475 |  |  |  | 0.68 | 0.33 | 0.25 | 362.78 | 0 | 0 | 0 | 0 | 0 | 0 | 0.2 | 1.7 | 6.12 | 27.56
476 | 476 |  |  |  | 0.85 | 0.33 | 0.25 | 374.63 | 0 | 0 | 0 | 0 | 0 | 0 | 0.39 | 1.7 | 6.13 | 30.08
477 | 477 |  |  |  | 0.73 | 0.45 | 0.32 | 382.4 | 0 | 0 | 0 | 0 | 0 | 0 | 0.1 | 2.51 | 8.08 | 35.73
478 | 478 |  |  |  | 0.95 | 0.53 | 0.37 | 349.38 | 0 | 0 | 0 | 0 | 0 | 0 | 0.23 | 3.08 | 9.57 | 44.35