## Collar
Project | Prospect | HoleID | Tenement | Easting | Northing | Grid | RL | SurveyMethod | Dip | GridAzi | TotalDepth | BaseOX | Water Table | Water Comments | StartDate | EndDate | DrillingCompany | Rig | Driller | Gear Left in Hole | LoggedBy | Comments
Murphy | UC19 | MURD018 | EL24841 | 644660 | 8037468 | MGA94_53 |  | GPS | -60 | 180 | 300.4 |  | 52 | Water intersected in RC precollar in Dolerite - probable fault intersection | 2012-12-21 | 2012-08-23 | Tom Browne | UDR650 |  | PVC to 300m | Dave Stevenson | Originally J.Coggon TEM02a target. Discovered that the EM target was Maghemite from MURD017 downhole EM survey results.

## DrillType
Project | HoleID | From | To | Metres | Method | Size | Comments
Murphy | MURD018 | 0 | 120 | 120 | RC
Murphy | MURD018 | 120 | 300.4 | 180.4 | DD | NQ
Murphy | MURD018 | 300.4

## DHSurvey
Project | HoleID | Depth | Dip | Mag_Azi | Grid_Azi | SurveyMethod | SurveyCompany | Comments | Date
Murphy | MURD018 | 144.4 | -59.2 | 179 | 184 | Reflex EZ Shot camera | Tom Browne | No surveys in RC rods | 2012-08-22
Murphy | MURD018 | 174.4 | -59.7 | 179.5 | 184.5 | Reflex EZ Shot camera | Tom Browne |  | 2012-08-22
Murphy | MURD018 | 204.4 | -59.9 | 179.7 | 184.7 | Reflex EZ Shot camera | Tom Browne | Missing sheet - DE | 2012-08-22
Murphy | MURD018 | 234.4 | -58.2 | 179.8 | 184.8 | Reflex EZ Shot camera | Tom Browne | Missing sheet - DE | 2012-08-22
Murphy | MURD018 | 258.4 | -58.9 | 180.6 | 185.6 | Reflex EZ Shot camera | Tom Browne | Missing sheet - DE | 2012-08-22
Murphy | MURD018 | 270 | -58.6 | 181.5 | 186.5 | Reflex EZ Shot camera | Tom Browne |  | 2012-08-23
Murphy | MURD018 | 300 | -58.2 | 182.4 | 187.4 | Reflex EZ Shot camera | Tom Browne |  | 2012-08-23
Checked by DE 31/8/12

## Sample
Project | HoleID | From | To | Interval | SampleType | SampleNo | Scint | Wet Dry | SampledBy | Weight | ChkType | ParentSampleID | Standard | Description
Murphy | MURD018 | 11 | 13 | 2 | RC | BOM08159 |  | D | DS |  |  |  |  | SPOT
Murphy | MURD018 | 11 | 13 | 2 | RC | BOM08160 |  | D | DS |  | FDUP | BOM08159 |  | Duplicate
Murphy | MURD018 | 18 | 20 | 2 | RC | BOM08161 |  | D | DS |  |  |  |  | SPOT
Murphy | MURD018 | 29 | 31 | 2 | RC | BOM08162 |  | D | DS |  |  |  |  | SPOT
Murphy | MURD018 | 38 | 40 | 2 | RC | BOM08163 |  | D | DS |  |  |  |  | SPOT
Murphy | MURD018 | 49 | 51 | 2 | RC | BOM08164 |  | D | DS |  |  |  |  | SPOT
Murphy | MURD018 | 55 | 57 | 2 | RC | BOM08165 |  | D | DS |  |  |  |  | SPOT
Murphy | MURD018 | 65 | 67 | 2 | RC | BOM08166 |  | D | DS |  |  |  |  | SPOT
Murphy | MURD018 | 76 | 78 | 2 | RC | BOM08167 |  | D | DS |  |  |  |  | SPOT
Murphy | MURD018 | 87 | 89 | 2 | RC | BOM08168 |  | D | DS |  |  |  |  | SPOT
Murphy | MURD018 | 97 | 99 | 2 | RC | BOM08169 |  | D | DS |  |  |  |  | SPOT
Murphy | MURD018 | 103 | 105 | 2 | RC | BOM08170 |  | D | DS |  |  |  |  | SPOT
Murphy | MURD018 | 115 | 117 | 2 | RC | BOM08171 |  | D | DS |  |  |  |  | SPOT
Murphy | MURD018 | 128 | 129 | 1 | DDNQ | BOM08172 |  | D | DS |  |  |  |  | SPOT
Murphy | MURD018 | 129 | 130 | 1 | DDNQ | BOM08173 |  | D | DS |  |  |  |  | SPOT
Murphy | MURD018 | 130 | 131 | 1 | DDNQ | BOM08174 |  | D | DS |  |  |  |  | SPOT
Murphy | MURD018 | 131 | 132 | 1 | DDNQ | BOM08175 |  | D | DS |  |  |  |  | SPOT
Murphy | MURD018 | 132 | 133 | 1 | DDNQ | BOM08176 |  | D | DS |  |  |  |  | SPOT
Murphy | MURD018 | 147 | 148 | 1 | DDNQ | BOM08177 |  | D | DS |  |  |  |  | Calcite veining
Murphy | MURD018 | 166 | 167 | 1 | DDNQ | BOM08178 |  | D | DS |  |  |  |  | SPOT
Murphy | MURD018 | 186 | 187 | 1 | DDNQ | BOM08179 |  | D | DS |  |  |  |  | SPOT
Murphy | MURD018 | 205 | 206 | 1 | DDNQ | BOM08180 |  | D | DS |  |  |  |  | SPOT
Murphy | MURD018 | 211 | 212 | 1 | DDNQ | BOM08181 |  | D | DS |  |  |  |  | Calcite veining
Murphy | MURD018 | 225 | 226 | 1 | DDNQ | BOM08182 |  | D | DS |  |  |  |  | Fault
Murphy | MURD018 | 233 | 234 | 1 | DDNQ | BOM08183 |  | D | DS |  |  |  |  | 5ppm U
Murphy | MURD018 | 242 | 243 | 1 | DDNQ | BOM08184 |  | D | DS |  |  |  |  | Veining
Murphy | MURD018 | 248 | 249 | 1 | DDNQ | BOM08185 |  | D | DS |  |  |  |  | Xenolith with intrusive breccia on margin
Murphy | MURD018 | 261 | 262 | 1 | DDNQ | BOM08186 |  | D | DS |  |  |  |  | 6.7ppm
Murphy | MURD018 | 275 | 276 | 1 | DDNQ | BOM08187 |  | D | DS |  |  |  |  | Quartzite - 5ppm
Murphy | MURD018 | 286 | 287 | 1 | DDNQ | BOM08188 |  | D | DS |  |  |  |  | Volcanic conglomerate
Murphy | MURD018 | 292 | 293 | 1 | DDNQ | BOM08189 |  | D | DS |  |  |  |  | Calcite veining
Murphy | MURD018 | 299 | 300 | 1 | DDNQ | BOM08190 |  | D | DS |  |  |  |  | EOH sample
Murphy | MURD018 | 300

## Geology
Project | HoleID | From | To | Interval | Lith1 | Lith2 | Grainsize | ColourInt | Colour1 | Colour2 | Oxidation | Alt1 | Alt1Int | Alt2 | Alt2Int | Hardness | RQD | Struct1 | Struct2 | StructComments | Vein1 | Vein1Pct | Vein2 | Vein2Pct | Min1 | Min1Pct | Min2 | Min2Pct | Comments
Murphy | MURD018 | 0 | 6 | 6 | unk | [23 empty] | No Sample
Murphy | MURD018 | 6 | 94 | 88 | do |  | c | dk | rd | gn | OX | fe | 3 | cl | 2 | 6 |  |  |  | Water at 52m - possible fault | [8 empty] | Dark red, black, coarse grained, moderately haematite dolerite. Water intersected at 52m
Murphy | MURD018 | 94 | 108 | 14 | do |  | c | dk | rd | gn | OX | fe | 3 | cl | 2 | 6 |  |  |  |  | qc | 1 | [6 empty] | Dolerite; Similar to above, with the introduction of quartz chips assumed to be quartz veining.
Murphy | MURD018 | 108 | 118.8 | 10.8 | do |  | c | dk | rd | gn | OX | fe | 3 | cl | 2 | 6 | [12 empty] | Dark red, black / green, coarse grained haematite / chlorite altered dolerite
Murphy | MURD018 | 118.8 | 148 | 29.2 | do |  | c | dk | rd | bl | OX | fe | 3 | cl | 2 | 6 |  |  |  |  | qc | 0.25 |  |  | he | 3 |  |  | Brick red, and green / black, strongly fractured and broken, mod. to strong, pervasive haematite altered dolerite. Minor sub-cm wide low angle quartz veining. Alteration decreases at 148m
Murphy | MURD018 | 148 | 195 | 47 | do |  | c | dk | gn |  | OX | cl | 2 | fe | 1 | 5 | [12 empty] | Dark forest green, coarse grained dolerite with distinctive ophitic texture. Contains wispy calcite veining, and minor haematite staining. Haematite drops out (transitions) to fresh, green, weakly chloritic dolerite.
Murphy | MURD018 | 195 | 212 | 17 | do |  | c | dk | gn | rd | OX | fe | 2 | cl | 1 | 5 |  |  |  |  | cb | 4 |  |  | he | 1 |  |  | Zone of increasing haematite alteration in the dolerite. Increased calcite veining and fracturing. Texture of dolerite becomes progressively destroyed by haematite. Mod to strong, cm-scale calcite veining
Murphy | MURD018 | 212 | 220 | 8 | do |  | c | dk | rd | gn | OX | fe | 2 | cl | 2 | 5 |  |  |  |  | cb | 2 |  |  | he | 1 |  |  | Red and green, moderately haematite altered dolerite. Increasing fractures and fault gouge
Murphy | MURD018 | 220 | 242 | 22 | do |  | c | dk | rd | gn | OX | fe | 2 | si | 1 | 4 |  |  |  | Faulted |  |  |  |  | he | 1 |  |  | FAULT ZONE: Zone of increased brittle faulting, and chlorite shearing in dolerite. Broken with fault gouge. Gouge from 221.5 to 226; 228.2 to 229.4; 233.3; 237 to 239; and 240.6 to 242
Murphy | MURD018 | 242 | 264.9 | 22.9 | do |  | c | dk | rd |  | OX | fe | 4 | si | 2 | 6 | [8 empty] | he | 3 |  |  | Brick red, strongly haematite altered, weak to moderately silicified, strongly fractured, and broken dolerite. Ophitic texture almost completely wiped out by haematite overprint. Tensional calcite fractures / veining. Xenolith of Cliffdale (?) at 261.5 to 262.4m
Murphy | MURD018 | 264.9 | 267.1 | 2.2 | do |  | c | dk | gn | rd | OX | cl | 3 | fe | 2 | 3 |  |  |  | Faulted |  |  |  |  | he | 0.5 |  |  | FAULT ZONE: fault in dolerite. Dark green, chloritic, strongly milled fault gouge. Cataclastic fault grades into fractured dolerite.
Murphy | MURD018 | 267.1 | 274.15 | 7.05 | do |  | c | dk | gn | rd | OX | cl | 3 | fe | 2 | 4 |  |  |  | Broken and Faulted |  |  |  |  | he | 0.2 |  |  | Dark green and brick red, coarse grained, moderately fractured dolerite. Faulted bottom contact with coarse grained quartzite.
Murphy | MURD018 | 274.15 | 293.55 | 19.4 | qz |  | c | lt | cm | wh | OX | fe | 1 |  |  | 7 |  | bd |  | Bedded 310beta 54alpha | [8 empty] | Light buff / white, coarse grained, moderately sorted quartzite. Upper fault contact. Bottom contact grades into a coherent volcanic. Bottom contact: from 258.55 to 293.55 is a sub-angluar to sub-rounded volcanic conglomerate - volcanic clasts in a quartzite matrix (poorly sorted pebble to cobble sized)
Murphy | MURD018 | 293.55 | 300.4 | 6.85 | vc |  | m | dk | br | rd | OX |  |  |  |  | 7 | [12 empty] | Brown - red, weakly ferruginous, quartz eye and plagioclase phyric coherent volcanic (lava) and volcanoclastics (rhyolitic to dacitic - DE 3/9/12). Sub lapilli to lapilli sized wispy / glassy fragments. Quartz eyes are typically sub-mm sized glassy quartz. Feldspar phenocrysts are altered to light green clay. Same unit intersected in the bottom of MURD017 (and interpreted to be the Cliffdale Volcanics - DE 3/9/12)
Murphy | MURD018 | 300.4
Note on F10: David Esser: Changed this to 'do' from 'unk' as we don't log faults as a rocktype
Note on F12: David Esser: Changed this to 'do' from 'unk' as we don't log faults as a rocktype
Note on S10: David Esser: Fractured to brecciated
Note on S12: David Esser: Brecciated with milled clasts / gouge

## Codes
Project | Prospect | HoleID | Tenement | Grid | SurveyMethod | DrillingCompany | Rig | Driller | LoggedBy | SampleType | Wet Dry | Desc | SampledBy | ChkType | Standard | Lab | Method | Size | SurveyMethod | SurveyCompany | Lith | Description | ColourInt | Desc | Colour | Desc | Oxidation | Desc | Alt | Desc | Struct | Desc | Vein | Desc | Min | Desc | Intensity | Desc | Grainsize | Desc
Cedric Bore | Baroorangee Horseshoe Hills |  | EL6403 | MGA94_50 | GPS |  |  |  |  | RC | W | Wet |  | BLK | OREAS-100a | ALS | RC | HQ | Eastman |  | so | soil | dk | dark | rd | red | TOX | Total Oxidation | si | silica | po | porphyritic | qc | quartz clear | py | pyrite | 1 | weak | f | fine
Cymbric Vale | Black Hills Anomaly |  | EL6473 | MGA94_51 | DGPS |  |  |  |  | DDHQ | M | Moist |  | STD | OREAS-101a | ACME | DD | PQ | Reflex - EZShot |  | av | alluvium | lt | light | or | orange | OX | Oxidised | se | sericite | lm | laminated | qm | quartz milky | ay | arsenopyrite | 2 | weak - mod | m | medium
Sisorta | Cedric Bore |  | EL6474 | MGA94_52 | Survey |  |  |  |  | DDPQ | D | Dry |  | FDUP | OREAS-101b |  | RAB | BQ |  |  | cv | colluvium |  |  | ye | yellow | FR | Fresh | kf | K feldspar | bd | bedded | qb | quartz opaque | cy | chalcopyrite | 3 | moderate | c | coarse
DunmoreTomingley | Cymbric Vale Cu Mine |  | EPM11709 | MGA94_53 | Estimate |  |  |  |  | DDNQ |  |  |  |  | OREAS-102a |  |  | NQ |  |  | sr | saprock |  |  | gn | green | Redox | Redox | bi | biotite | hf | hornfels | cb | carbonate | gl | galena | 4 | mod - strong
Murphy | Rawlins Tank |  | EPM15202 | MGA94_54 | [5 empty] | AC |  |  |  |  | BLANK | [5 empty] | ct | chert |  |  | bl | blue |  |  | cy | clay | fl | foliated | hm | haematite | sp | sphalerite | 5 | strong
Mt Hogan | Sisorta |  | EPM15422 | MGA94_55 | [5 empty] | RAB | [10 empty] | mt | mudstone |  |  | pp | purple |  |  | mg | magnetite | sc | schistose | py | pyrite | su | sulphide(var)
North Maureen | DunmoreTomingley |  | EPM15424 | WGS84_50 | [16 empty] | sl | siltstone |  |  | vl | violet |  |  | cb | carbonate | gn | gneissic | se | sericite | mx | metal oxides
Juntala | Horseshoe Hill |  | EPM15425 | WGS84_51 | [16 empty] | ss | sandstone |  |  | bk | black |  |  | fe | ferruginous | sz | sheared | fe | iron products | st | sulphates
| Granite Contact |  | EPM15427 | WGS84_52 | [16 empty] | cg | conglomerate |  |  | gy | grey |  |  | gr | greisen | unk | unknown | cl | chlorite | mo | molydenite
| Mt Hogan South |  | EPM15430 | WGS84_53 | [16 empty] | gw | greywacke |  |  | wh | white |  |  | cl | chlorite | noc | no code | ep | epidote | au | gold
| UC07 |  | EPM15431 | WGS84_54 | [16 empty] | ba | basalt |  |  | cm | cream |  |  | ep | epidote | bx | brecciated | gy | gypsum | he | haematite
| UC15 |  | EPM15434 | WGS84_55 | [16 empty] | ad | andesite |  |  | br | brown |  |  | unk | unknown |  |  | tl | talc | lm | limonite
| UC16 |  | EPM15435 | AMG84_50 | [16 empty] | ry | rhyolite |  |  | unk | unknown |  |  | noc | no code |  |  | unk | unknown | ph | pyrrhotite
| UC18 |  | EPM15437 | AMG84_51 | [16 empty] | tf | tuff | [10 empty] | noc | no code | unk | unknown
| UC19 |  | EL24694 | AMG84_52 | [16 empty] | xt | crystal tuff | [12 empty] | noc | no code
| UC22 |  | EL24841 | AMG84_53 | [16 empty] | lt | lithic tuff
| UC23 |  | EL25708 | AMG84_54 | [16 empty] | pg | pegmatite
|  |  | EL25709 | AMG84_55 | [16 empty] | ap | aplite
|  |  | EL25710 | [17 empty] | do | dolerite
|  |  | EL26138 | [17 empty] | gb | gabbro
|  |  | EL26139 | [17 empty] | di | diorite
|  |  | EL26140 | [17 empty] | gd | granodiorite
[21 empty] | gr | granite
[21 empty] | gn | gniess
[21 empty] | ms | metasediment
[21 empty] | vc | volcanics
[21 empty] | sc | schist
[21 empty] | cl | clay
[21 empty] | st | silcrete
[21 empty] | ft | Fericrete
[21 empty] | my | Mylonite
[21 empty] | ls | Limestone
[21 empty] | um | Ultramafic
[21 empty] | qz | Quartzite
[21 empty] | sh | shale
[21 empty] | gs | graphitic schist
[21 empty] | unk | unknown

## Spectrometer
Metre | Point | Latitude | Longitude | Altitude | ROI-K | ROI-U | ROI-Th | ROI-Tot | ROI-1 | ROI-2 | ROI-3 | ROI-4 | ROI-5 | ROI-6 | K | eU | eTh | DoseRate
7 | 1 |  |  |  | 2.62 | 0.78 | 0.43 | 411.57 | 0 | 0 | 0 | 0 | 0 | 0 | 1.77 | 5.67 | 11.46 | 83.82
8 | 2 |  |  |  | 3.65 | 0.82 | 0.68 | 377.5 | 0 | 0 | 0 | 0 | 0 | 0 | 2.88 | 3.62 | 19.31 | 106.46
9 | 3 |  |  |  | 4.6 | 0.75 | 0.57 | 379.32 | 0 | 0 | 0 | 0 | 0 | 0 | 4.05 | 4 | 15.77 | 114.93
10 | 4 |  |  |  | 4.77 | 0.78 | 0.7 | 383.22 | 0 | 0 | 0 | 0 | 0 | 0 | 4.19 | 3.09 | 19.92 | 121.99
11 | 5 |  |  |  | 5.08 | 0.73 | 0.78 | 388.62 | 0 | 0 | 0 | 0 | 0 | 0 | 4.62 | 1.62 | 22.61 | 125.97
12 | 6 |  |  |  | 5.23 | 0.92 | 0.6 | 382.37 | 0 | 0 | 0 | 0 | 0 | 0 | 4.53 | 5.81 | 16.65 | 133.78
13 | 7 |  |  |  | 5.12 | 0.95 | 0.52 | 381.15 | 0 | 0 | 0 | 0 | 0 | 0 | 4.35 | 7.07 | 14 | 131.97
14 | 8 |  |  |  | 4.78 | 0.63 | 0.52 | 421.62 | 0 | 0 | 0 | 0 | 0 | 0 | 4.41 | 3.02 | 14.33 | 110.64
15 | 9 |  |  |  | 4.65 | 0.45 | 0.45 | 418.97 | 0 | 0 | 0 | 0 | 0 | 0 | 4.52 | 1.36 | 12.44 | 97.79
16 | 10 |  |  |  | 4.38 | 0.67 | 0.45 | 380.07 | 0 | 0 | 0 | 0 | 0 | 0 | 3.92 | 4.1 | 12.19 | 104.89
17 | 11 |  |  |  | 5.32 | 0.57 | 0.48 | 378.6 | 0 | 0 | 0 | 0 | 0 | 0 | 5.11 | 2.54 | 13.39 | 114.57
18 | 12 |  |  |  | 3.9 | 0.53 | 0.37 | 374.37 | 0 | 0 | 0 | 0 | 0 | 0 | 3.56 | 3.22 | 9.7 | 88.96
19 | 13 |  |  |  | 4.68 | 0.87 | 0.4 | 421.38 | 0 | 0 | 0 | 0 | 0 | 0 | 3.98 | 7.16 | 10.41 | 118.66
20 | 14 |  |  |  | 5.22 | 0.77 | 0.52 | 390.57 | 0 | 0 | 0 | 0 | 0 | 0 | 4.72 | 4.74 | 14.2 | 124.05
21 | 15 |  |  |  | 4.85 | 0.87 | 0.6 | 384.62 | 0 | 0 | 0 | 0 | 0 | 0 | 4.17 | 5.16 | 16.69 | 125.42
22 | 16 |  |  |  | 5.02 | 0.85 | 0.55 | 423.85 | 0 | 0 | 0 | 0 | 0 | 0 | 4.38 | 5.46 | 15.15 | 126.02
23 | 17 |  |  |  | 5.1 | 0.87 | 0.65 | 374.13 | 0 | 0 | 0 | 0 | 0 | 0 | 4.45 | 4.66 | 18.27 | 130.26
24 | 18 |  |  |  | 4.72 | 0.68 | 0.7 | 378.57 | 0 | 0 | 0 | 0 | 0 | 0 | 4.27 | 1.81 | 20.03 | 116.09
25 | 19 |  |  |  | 5.23 | 0.73 | 0.45 | 405.58 | 0 | 0 | 0 | 0 | 0 | 0 | 4.78 | 4.99 | 12.15 | 121.18
26 | 20 |  |  |  | 4.92 | 0.67 | 0.53 | 404.75 | 0 | 0 | 0 | 0 | 0 | 0 | 4.52 | 3.29 | 14.83 | 114.73
27 | 21 |  |  |  | 4.87 | 0.77 | 0.45 | 402.67 | 0 | 0 | 0 | 0 | 0 | 0 | 4.32 | 5.39 | 12.1 | 117.35
28 | 22 |  |  |  | 4.65 | 0.77 | 0.85 | 377.75 | 0 | 0 | 0 | 0 | 0 | 0 | 4.08 | 1.36 | 24.65 | 122.55
29 | 23 |  |  |  | 4.77 | 0.85 | 0.7 | 376.13 | 0 | 0 | 0 | 0 | 0 | 0 | 4.1 | 3.93 | 19.85 | 125.42
30 | 24 |  |  |  | 4.8 | 0.97 | 0.53 | 409.92 | 0 | 0 | 0 | 0 | 0 | 0 | 3.97 | 7.1 | 14.49 | 128.39
31 | 25 |  |  |  | 4.7 | 0.82 | 0.53 | 387.57 | 0 | 0 | 0 | 0 | 0 | 0 | 4.07 | 5.18 | 14.65 | 119.16
32 | 26 |  |  |  | 4.33 | 0.67 | 0.47 | 414.3 | 0 | 0 | 0 | 0 | 0 | 0 | 3.86 | 3.93 | 12.71 | 104.49
33 | 27 |  |  |  | 5.35 | 0.93 | 0.62 | 405.22 | 0 | 0 | 0 | 0 | 0 | 0 | 4.64 | 5.86 | 17.16 | 136.76
34 | 28 |  |  |  | 5.48 | 0.63 | 0.5 | 389.18 | 0 | 0 | 0 | 0 | 0 | 0 | 5.2 | 3.22 | 13.84 | 120.87
35 | 29 |  |  |  | 5.83 | 0.98 | 0.73 | 384.65 | 0 | 0 | 0 | 0 | 0 | 0 | 5.12 | 5.34 | 20.79 | 149.11
36 | 30 |  |  |  | 4.88 | 0.88 | 0.5 | 375.65 | 0 | 0 | 0 | 0 | 0 | 0 | 4.18 | 6.38 | 13.54 | 124.66
37 | 31 |  |  |  | 5.15 | 0.87 | 0.62 | 375.8 | 0 | 0 | 0 | 0 | 0 | 0 | 4.51 | 5 | 17.23 | 130.3
38 | 32 |  |  |  | 5.52 | 0.85 | 0.77 | 394.13 | 0 | 0 | 0 | 0 | 0 | 0 | 4.94 | 3.3 | 21.97 | 138.17
39 | 33 |  |  |  | 5.35 | 0.8 | 0.57 | 418.78 | 0 | 0 | 0 | 0 | 0 | 0 | 4.82 | 4.67 | 15.74 | 128.84
40 | 34 |  |  |  | 5.15 | 0.92 | 0.6 | 422.45 | 0 | 0 | 0 | 0 | 0 | 0 | 4.44 | 5.81 | 16.65 | 132.52
41 | 35 |  |  |  | 5.75 | 0.82 | 0.62 | 383.35 | 0 | 0 | 0 | 0 | 0 | 0 | 5.25 | 4.39 | 17.31 | 136.81
42 | 36 |  |  |  | 5.17 | 0.75 | 0.82 | 381.83 | 0 | 0 | 0 | 0 | 0 | 0 | 4.69 | 1.51 | 23.64 | 128.8
43 | 37 |  |  |  | 4.62 | 0.85 | 0.75 | 382.8 | 0 | 0 | 0 | 0 | 0 | 0 | 3.93 | 3.42 | 21.41 | 124.21
44 | 38 |  |  |  | 5.12 | 0.73 | 0.45 | 384.28 | 0 | 0 | 0 | 0 | 0 | 0 | 4.65 | 4.98 | 12.14 | 119.41
45 | 39 |  |  |  | 4.73 | 0.83 | 0.7 | 416.3 | 0 | 0 | 0 | 0 | 0 | 0 | 4.08 | 3.72 | 19.87 | 124.06
46 | 40 |  |  |  | 6.13 | 0.78 | 0.57 | 426.72 | 0 | 0 | 0 | 0 | 0 | 0 | 5.73 | 4.49 | 15.8 | 139.83
47 | 41 |  |  |  | 5.63 | 0.8 | 0.7 | 423.83 | 0 | 0 | 0 | 0 | 0 | 0 | 5.14 | 3.34 | 19.94 | 135.95
48 | 42 |  |  |  | 4.92 | 0.82 | 0.57 | 388.02 | 0 | 0 | 0 | 0 | 0 | 0 | 4.31 | 4.86 | 15.71 | 123.15
49 | 43 |  |  |  | 6 | 0.57 | 0.77 | 387.52 | 0 | 0 | 0 | 0 | 0 | 0 | 5.88 | 0 | 22.31 | 132.53
50 | 44 |  |  |  | 5.87 | 0.95 | 0.48 | 390.8 | 0 | 0 | 0 | 0 | 0 | 0 | 5.2 | 7.44 | 12.98 | 142.6
51 | 45 |  |  |  | 5.65 | 0.7 | 0.67 | 382.55 | 0 | 0 | 0 | 0 | 0 | 0 | 5.3 | 2.4 | 19.01 | 130.36
52 | 46 |  |  |  | 5.57 | 0.78 | 0.7 | 382.25 | 0 | 0 | 0 | 0 | 0 | 0 | 5.09 | 3.12 | 19.96 | 134.09
53 | 47 |  |  |  | 5.7 | 0.88 | 0.57 | 421.32 | 0 | 0 | 0 | 0 | 0 | 0 | 5.1 | 5.74 | 15.67 | 138.42
54 | 48 |  |  |  | 5.48 | 0.78 | 0.55 | 379.73 | 0 | 0 | 0 | 0 | 0 | 0 | 5 | 4.63 | 15.24 | 129.65
55 | 49 |  |  |  | 5.17 | 0.62 | 0.45 | 379.87 | 0 | 0 | 0 | 0 | 0 | 0 | 4.87 | 3.5 | 12.28 | 114.17
56 | 50 |  |  |  | 5.55 | 0.88 | 0.6 | 381.82 | 0 | 0 | 0 | 0 | 0 | 0 | 4.94 | 5.4 | 16.71 | 136.86
57 | 51 |  |  |  | 5.53 | 0.83 | 0.57 | 417.58 | 0 | 0 | 0 | 0 | 0 | 0 | 4.99 | 5.1 | 15.71 | 133.33
58 | 52 |  |  |  | 4.73 | 0.72 | 0.68 | 422.57 | 0 | 0 | 0 | 0 | 0 | 0 | 4.24 | 2.4 | 19.47 | 117.7
59 | 53 |  |  |  | 4.95 | 1.05 | 0.57 | 419.25 | 0 | 0 | 0 | 0 | 0 | 0 | 4.03 | 7.83 | 15.45 | 135.65
60 | 54 |  |  |  | 4.18 | 0.7 | 0.65 | 415.02 | 0 | 0 | 0 | 0 | 0 | 0 | 3.65 | 2.5 | 18.42 | 107.82
61 | 55 |  |  |  | 5.02 | 0.57 | 0.6 | 386.13 | 0 | 0 | 0 | 0 | 0 | 0 | 4.77 | 1.35 | 17.04 | 112.51
62 | 56 |  |  |  | 6.25 | 0.63 | 0.67 | 385.78 | 0 | 0 | 0 | 0 | 0 | 0 | 6.07 | 1.58 | 19.11 | 136
63 | 57 |  |  |  | 6.3 | 0.67 | 0.47 | 383.8 | 0 | 0 | 0 | 0 | 0 | 0 | 6.08 | 4.02 | 12.79 | 134.23
64 | 58 |  |  |  | 5.52 | 0.9 | 0.43 | 386.72 | 0 | 0 | 0 | 0 | 0 | 0 | 4.87 | 7.29 | 11.45 | 133.68
65 | 59 |  |  |  | 4.97 | 0.62 | 0.7 | 403.57 | 0 | 0 | 0 | 0 | 0 | 0 | 4.64 | 0.97 | 20.12 | 116.44
66 | 60 |  |  |  | 4.83 | 0.95 | 0.42 | 377.8 | 0 | 0 | 0 | 0 | 0 | 0 | 4.03 | 8.06 | 10.84 | 125.56
67 | 61 |  |  |  | 4.52 | 0.87 | 0.6 | 410.63 | 0 | 0 | 0 | 0 | 0 | 0 | 3.79 | 5.14 | 16.68 | 120.37
68 | 62 |  |  |  | 4.78 | 0.82 | 0.55 | 422.07 | 0 | 0 | 0 | 0 | 0 | 0 | 4.16 | 5.02 | 15.18 | 120.78
69 | 63 |  |  |  | 4.18 | 0.8 | 0.67 | 422.67 | 0 | 0 | 0 | 0 | 0 | 0 | 3.51 | 3.61 | 18.83 | 113.32
70 | 64 |  |  |  | 3.58 | 0.58 | 0.7 | 382.8 | 0 | 0 | 0 | 0 | 0 | 0 | 3.13 | 0.48 | 20.09 | 93.81
71 | 65 |  |  |  | 4.3 | 0.82 | 0.47 | 405.97 | 0 | 0 | 0 | 0 | 0 | 0 | 3.62 | 5.84 | 12.54 | 111.7
72 | 66 |  |  |  | 5.18 | 0.9 | 0.6 | 417.85 | 0 | 0 | 0 | 0 | 0 | 0 | 4.5 | 5.6 | 16.67 | 132.17
73 | 67 |  |  |  | 5.3 | 0.63 | 0.7 | 382.82 | 0 | 0 | 0 | 0 | 0 | 0 | 5 | 1.2 | 20.11 | 122.34
74 | 68 |  |  |  | 5.12 | 0.78 | 0.83 | 394.2 | 0 | 0 | 0 | 0 | 0 | 0 | 4.58 | 1.76 | 24.12 | 130.11
75 | 69 |  |  |  | 5.42 | 0.67 | 0.83 | 426.42 | 0 | 0 | 0 | 0 | 0 | 0 | 5.08 | 0.29 | 24.27 | 128.65
76 | 70 |  |  |  | 5.3 | 0.9 | 0.72 | 390.08 | 0 | 0 | 0 | 0 | 0 | 0 | 4.63 | 4.43 | 20.34 | 136.41
77 | 71 |  |  |  | 5.82 | 0.78 | 0.57 | 432.6 | 0 | 0 | 0 | 0 | 0 | 0 | 5.37 | 4.48 | 15.78 | 135.04
78 | 72 |  |  |  | 5.52 | 0.92 | 0.53 | 389.88 | 0 | 0 | 0 | 0 | 0 | 0 | 4.85 | 6.5 | 14.57 | 136.65
79 | 73 |  |  |  | 5.6 | 0.73 | 0.58 | 416.78 | 0 | 0 | 0 | 0 | 0 | 0 | 5.2 | 3.66 | 16.35 | 129.55
80 | 74 |  |  |  | 7.08 | 0.75 | 0.68 | 393.88 | 0 | 0 | 0 | 0 | 0 | 0 | 6.85 | 2.94 | 19.54 | 154.95
81 | 75 |  |  |  | 5.73 | 0.88 | 0.63 | 382.73 | 0 | 0 | 0 | 0 | 0 | 0 | 5.14 | 5.07 | 17.76 | 140.34
82 | 76 |  |  |  | 5.48 | 0.68 | 0.53 | 376.25 | 0 | 0 | 0 | 0 | 0 | 0 | 5.14 | 3.52 | 14.83 | 124.15
83 | 77 |  |  |  | 5.22 | 0.8 | 0.72 | 382.47 | 0 | 0 | 0 | 0 | 0 | 0 | 4.67 | 3.15 | 20.45 | 130
84 | 78 |  |  |  | 5.87 | 0.85 | 0.52 | 406.42 | 0 | 0 | 0 | 0 | 0 | 0 | 5.34 | 5.83 | 14.14 | 138.17
85 | 79 |  |  |  | 4.63 | 0.97 | 0.73 | 407.22 | 0 | 0 | 0 | 0 | 0 | 0 | 3.79 | 5.08 | 20.76 | 130.11
86 | 80 |  |  |  | 4.37 | 0.92 | 0.53 | 383.58 | 0 | 0 | 0 | 0 | 0 | 0 | 3.55 | 6.44 | 14.52 | 119.26
87 | 81 |  |  |  | 3.87 | 0.93 | 0.72 | 394.45 | 0 | 0 | 0 | 0 | 0 | 0 | 2.97 | 4.78 | 20.24 | 116.45
88 | 82 |  |  |  | 3.75 | 0.95 | 0.47 | 401.15 | 0 | 0 | 0 | 0 | 0 | 0 | 2.81 | 7.51 | 12.37 | 110.24
89 | 83 |  |  |  | 5.32 | 0.82 | 0.52 | 407.07 | 0 | 0 | 0 | 0 | 0 | 0 | 4.76 | 5.38 | 14.15 | 128.13
90 | 84 |  |  |  | 4.53 | 1.12 | 0.6 | 413.97 | 0 | 0 | 0 | 0 | 0 | 0 | 3.47 | 8.32 | 16.4 | 133.48
91 | 85 |  |  |  | 5.2 | 0.85 | 0.62 | 427.03 | 0 | 0 | 0 | 0 | 0 | 0 | 4.59 | 4.79 | 17.25 | 130.2
92 | 86 |  |  |  | 4.65 | 0.82 | 0.47 | 420.7 | 0 | 0 | 0 | 0 | 0 | 0 | 4.01 | 5.85 | 12.55 | 116.99
93 | 87 |  |  |  | 4.87 | 0.68 | 0.77 | 419.38 | 0 | 0 | 0 | 0 | 0 | 0 | 4.44 | 1.15 | 22.13 | 119.77
94 | 88 |  |  |  | 4.7 | 0.72 | 0.65 | 403.38 | 0 | 0 | 0 | 0 | 0 | 0 | 4.21 | 2.74 | 18.42 | 116.49
95 | 89 |  |  |  | 5.2 | 1.02 | 0.53 | 387.43 | 0 | 0 | 0 | 0 | 0 | 0 | 4.36 | 7.75 | 14.45 | 137.01
96 | 90 |  |  |  | 4.12 | 0.73 | 0.55 | 410.7 | 0 | 0 | 0 | 0 | 0 | 0 | 3.53 | 3.93 | 15.24 | 106.41
97 | 91 |  |  |  | 3.2 | 0.67 | 0.52 | 405.17 | 0 | 0 | 0 | 0 | 0 | 0 | 2.58 | 3.37 | 14.23 | 88.41
98 | 92 |  |  |  | 4.22 | 0.88 | 0.57 | 408.72 | 0 | 0 | 0 | 0 | 0 | 0 | 3.43 | 5.67 | 15.6 | 115.99
99 | 93 |  |  |  | 4.3 | 0.93 | 0.52 | 398.15 | 0 | 0 | 0 | 0 | 0 | 0 | 3.46 | 6.82 | 13.98 | 118.76
100 | 94 |  |  |  | 4.47 | 0.72 | 0.52 | 387.9 | 0 | 0 | 0 | 0 | 0 | 0 | 3.94 | 4.07 | 14.23 | 110.14
101 | 95 |  |  |  | 4.5 | 0.7 | 0.77 | 379.92 | 0 | 0 | 0 | 0 | 0 | 0 | 4 | 1.34 | 22.1 | 115.08
102 | 96 |  |  |  | 5.53 | 0.6 | 0.7 | 394.82 | 0 | 0 | 0 | 0 | 0 | 0 | 5.31 | 0.79 | 20.16 | 124.16
103 | 97 |  |  |  | 5.12 | 0.72 | 0.77 | 379.68 | 0 | 0 | 0 | 0 | 0 | 0 | 4.68 | 1.58 | 22.11 | 125.27
104 | 98 |  |  |  | 5.17 | 0.8 | 0.6 | 380.2 | 0 | 0 | 0 | 0 | 0 | 0 | 4.62 | 4.32 | 16.78 | 126.78
105 | 99 |  |  |  | 4.8 | 0.83 | 0.45 | 419.07 | 0 | 0 | 0 | 0 | 0 | 0 | 4.16 | 6.24 | 12.02 | 119.77
106 | 100 |  |  |  | 4.47 | 0.65 | 0.5 | 402.93 | 0 | 0 | 0 | 0 | 0 | 0 | 4.03 | 3.39 | 13.78 | 106.36
107 | 101 |  |  |  | 5.25 | 0.88 | 0.8 | 379.8 | 0 | 0 | 0 | 0 | 0 | 0 | 4.6 | 3.37 | 22.97 | 136.56
108 | 102 |  |  |  | 4.7 | 0.88 | 0.67 | 406.95 | 0 | 0 | 0 | 0 | 0 | 0 | 3.98 | 4.69 | 18.76 | 125.42
109 | 103 |  |  |  | 5.55 | 0.88 | 0.62 | 377.72 | 0 | 0 | 0 | 0 | 0 | 0 | 4.94 | 5.23 | 17.23 | 137.21
110 | 104 |  |  |  | 5.42 | 1 | 0.7 | 390.12 | 0 | 0 | 0 | 0 | 0 | 0 | 4.62 | 5.87 | 19.71 | 142.96
111 | 105 |  |  |  | 5.93 | 0.88 | 0.48 | 409.9 | 0 | 0 | 0 | 0 | 0 | 0 | 5.37 | 6.59 | 13.06 | 140.18
112 | 106 |  |  |  | 6.02 | 0.93 | 0.62 | 430.32 | 0 | 0 | 0 | 0 | 0 | 0 | 5.39 | 5.89 | 17.19 | 146.84
113 | 107 |  |  |  | 4.9 | 0.73 | 0.58 | 425.32 | 0 | 0 | 0 | 0 | 0 | 0 | 4.41 | 3.63 | 16.32 | 118.96
114 | 108 |  |  |  | 5.58 | 0.8 | 0.48 | 419.93 | 0 | 0 | 0 | 0 | 0 | 0 | 5.09 | 5.52 | 13.14 | 130.6
115 | 109 |  |  |  | 5.73 | 0.88 | 0.6 | 376.7 | 0 | 0 | 0 | 0 | 0 | 0 | 5.14 | 5.41 | 16.71 | 139.63
116 | 110 |  |  |  | 5.72 | 0.95 | 0.52 | 418 | 0 | 0 | 0 | 0 | 0 | 0 | 5.03 | 7.1 | 14.02 | 141.04
117 | 111 |  |  |  | 5.88 | 0.97 | 0.63 | 430 | 0 | 0 | 0 | 0 | 0 | 0 | 5.2 | 6.14 | 17.67 | 146.89
118 | 112 |  |  |  | 5.33 | 1.03 | 0.68 | 419.52 | 0 | 0 | 0 | 0 | 0 | 0 | 4.48 | 6.46 | 19.14 | 143.06
119 | 113 |  |  |  | 4.33 | 0.83 | 0.65 | 418.52 | 0 | 0 | 0 | 0 | 0 | 0 | 3.63 | 4.2 | 18.28 | 116.95
120 | 114 |  |  |  | 4.35 | 0.72 | 0.65 | 370.77 | 0 | 0 | 0 | 0 | 0 | 0 | 3.81 | 2.72 | 18.41 | 111.2
121 | 115 |  |  |  | 2.55 | 0.73 | 0.52 | 395.98 | 0 | 0 | 0 | 0 | 0 | 0 | 1.76 | 4.19 | 14.13 | 82.01
122 | 116 |  |  |  | 2.92 | 0.43 | 0.42 | 410.95 | 0 | 0 | 0 | 0 | 0 | 0 | 2.59 | 1.4 | 11.34 | 70.01
123 | 117 |  |  |  | 2.82 | 0.53 | 0.4 | 397.3 | 0 | 0 | 0 | 0 | 0 | 0 | 2.33 | 2.83 | 10.7 | 73.29
124 | 118 |  |  |  | 2.52 | 0.7 | 0.32 | 410.25 | 0 | 0 | 0 | 0 | 0 | 0 | 1.77 | 5.78 | 7.88 | 75.55
125 | 119 |  |  |  | 2.63 | 0.57 | 0.37 | 407.75 | 0 | 0 | 0 | 0 | 0 | 0 | 2.08 | 3.58 | 9.61 | 71.52
126 | 120 |  |  |  | 2.65 | 0.55 | 0.45 | 409.08 | 0 | 0 | 0 | 0 | 0 | 0 | 2.12 | 2.53 | 12.24 | 72.68
127 | 121 |  |  |  | 2.6 | 0.55 | 0.42 | 375.97 | 0 | 0 | 0 | 0 | 0 | 0 | 2.07 | 2.87 | 11.19 | 71.22
128 | 122 |  |  |  | 2.25 | 0.65 | 0.5 | 406.02 | 0 | 0 | 0 | 0 | 0 | 0 | 1.54 | 3.28 | 13.68 | 72.84
129 | 123 |  |  |  | 3.75 | 0.6 | 0.37 | 408.12 | 0 | 0 | 0 | 0 | 0 | 0 | 3.3 | 4.06 | 9.62 | 90.12
130 | 124 |  |  |  | 3.27 | 0.72 | 0.22 | 370.9 | 0 | 0 | 0 | 0 | 0 | 0 | 2.59 | 7.03 | 4.76 | 85.63
131 | 125 |  |  |  | 2.72 | 0.37 | 0.37 | 405.87 | 0 | 0 | 0 | 0 | 0 | 0 | 2.45 | 1.04 | 9.83 | 62.5
132 | 126 |  |  |  | 2.7 | 0.72 | 0.25 | 402.83 | 0 | 0 | 0 | 0 | 0 | 0 | 1.95 | 6.67 | 5.78 | 77.77
133 | 127 |  |  |  | 2.35 | 0.62 | 0.35 | 409.42 | 0 | 0 | 0 | 0 | 0 | 0 | 1.69 | 4.37 | 9.02 | 69.46
134 | 128 |  |  |  | 2.77 | 0.52 | 0.47 | 397.92 | 0 | 0 | 0 | 0 | 0 | 0 | 2.3 | 1.95 | 12.81 | 73.09
135 | 129 |  |  |  | 3.32 | 0.4 | 0.43 | 407.6 | 0 | 0 | 0 | 0 | 0 | 0 | 3.08 | 0.82 | 11.92 | 74.7
136 | 130 |  |  |  | 2.85 | 0.43 | 0.4 | 367.6 | 0 | 0 | 0 | 0 | 0 | 0 | 2.51 | 1.56 | 10.81 | 68.65
137 | 131 | [13 empty] | 1.4 | 1.3 | 10.7
138 | 132 |  |  |  | 3.08 | 0.4 | 0.4 | 400.02 | 0 | 0 | 0 | 0 | 0 | 0 | 2.82 | 1.15 | 10.86 | 70.46
139 | 133 |  |  |  | 3.08 | 0.7 | 0.42 | 382.5 | 0 | 0 | 0 | 0 | 0 | 0 | 2.41 | 4.8 | 11.05 | 86.24
140 | 134 |  |  |  | 3.22 | 0.47 | 0.48 | 388.12 | 0 | 0 | 0 | 0 | 0 | 0 | 2.88 | 1.16 | 13.41 | 77.67
141 | 135 |  |  |  | 2.68 | 0.45 | 0.3 | 395.43 | 0 | 0 | 0 | 0 | 0 | 0 | 2.3 | 2.77 | 7.65 | 64.87
142 | 136 |  |  |  | 3.28 | 0.43 | 0.57 | 395.95 | 0 | 0 | 0 | 0 | 0 | 0 | 3 | 0 | 16.06 | 79.28
143 | 137 |  |  |  | 2.87 | 0.57 | 0.42 | 363.42 | 0 | 0 | 0 | 0 | 0 | 0 | 2.35 | 3.09 | 11.19 | 76.11
144 | 138 |  |  |  | 2.82 | 0.32 | 0.47 | 360.55 | 0 | 0 | 0 | 0 | 0 | 0 | 2.63 | 0 | 13.03 | 66.94
145 | 139 |  |  |  | 3.42 | 0.57 | 0.28 | 397.52 | 0 | 0 | 0 | 0 | 0 | 0 | 2.96 | 4.46 | 7.02 | 81.6
146 | 140 |  |  |  | 3.95 | 0.4 | 0.28 | 391.22 | 0 | 0 | 0 | 0 | 0 | 0 | 3.8 | 2.36 | 7.23 | 81.1
147 | 141 |  |  |  | 3.02 | 0.5 | 0.28 | 360.35 | 0 | 0 | 0 | 0 | 0 | 0 | 2.61 | 3.59 | 7.08 | 72.12
148 | 142 |  |  |  | 2.6 | 0.47 | 0.25 | 356.95 | 0 | 0 | 0 | 0 | 0 | 0 | 2.18 | 3.48 | 6.05 | 63.4
149 | 143 |  |  |  | 2.2 | 0.42 | 0.32 | 395.93 | 0 | 0 | 0 | 0 | 0 | 0 | 1.8 | 2.16 | 8.19 | 56.2
150 | 144 |  |  |  | 2.43 | 0.53 | 0.3 | 389.72 | 0 | 0 | 0 | 0 | 0 | 0 | 1.9 | 3.82 | 7.54 | 65.37
151 | 145 |  |  |  | 2.35 | 0.5 | 0.37 | 401.93 | 0 | 0 | 0 | 0 | 0 | 0 | 1.85 | 2.72 | 9.67 | 63.81
152 | 146 |  |  |  | 2.12 | 0.5 | 0.27 | 391.27 | 0 | 0 | 0 | 0 | 0 | 0 | 1.59 | 3.72 | 6.52 | 58.16
153 | 147 |  |  |  | 2.27 | 0.48 | 0.42 | 396.12 | 0 | 0 | 0 | 0 | 0 | 0 | 1.78 | 2 | 11.25 | 62.75
154 | 148 |  |  |  | 1.97 | 0.3 | 0.33 | 392.38 | 0 | 0 | 0 | 0 | 0 | 0 | 1.7 | 0.49 | 8.83 | 47.02
155 | 149 |  |  |  | 1.88 | 0.47 | 0.42 | 389.27 | 0 | 0 | 0 | 0 | 0 | 0 | 1.37 | 1.77 | 11.26 | 56.1
156 | 150 |  |  |  | 1.75 | 0.38 | 0.45 | 358.87 | 0 | 0 | 0 | 0 | 0 | 0 | 1.34 | 0.37 | 12.39 | 50.5
157 | 151 |  |  |  | 1.77 | 0.58 | 0.4 | 396.32 | 0 | 0 | 0 | 0 | 0 | 0 | 1.08 | 3.42 | 10.6 | 59.98
158 | 152 |  |  |  | 1.85 | 0.47 | 0.37 | 393.2 | 0 | 0 | 0 | 0 | 0 | 0 | 1.34 | 2.27 | 9.68 | 54.53
159 | 153 |  |  |  | 1.68 | 0.47 | 0.42 | 381.03 | 0 | 0 | 0 | 0 | 0 | 0 | 1.15 | 1.76 | 11.25 | 53.07
160 | 154 |  |  |  | 1.6 | 0.63 | 0.3 | 377.33 | 0 | 0 | 0 | 0 | 0 | 0 | 0.82 | 5.05 | 7.39 | 57.91
161 | 155 |  |  |  | 1.62 | 0.4 | 0.35 | 360.92 | 0 | 0 | 0 | 0 | 0 | 0 | 1.17 | 1.58 | 9.23 | 47.22
162 | 156 |  |  |  | 1.67 | 0.52 | 0.33 | 393.18 | 0 | 0 | 0 | 0 | 0 | 0 | 1.06 | 3.24 | 8.57 | 53.63
163 | 157 |  |  |  | 1.92 | 0.52 | 0.43 | 395.95 | 0 | 0 | 0 | 0 | 0 | 0 | 1.34 | 2.24 | 11.72 | 59.53
164 | 158 |  |  |  | 1.82 | 0.4 | 0.28 | 361.07 | 0 | 0 | 0 | 0 | 0 | 0 | 1.39 | 2.26 | 7.14 | 48.84
165 | 159 |  |  |  | 2.02 | 0.4 | 0.35 | 363.15 | 0 | 0 | 0 | 0 | 0 | 0 | 1.62 | 1.6 | 9.24 | 53.27
166 | 160 |  |  |  | 1.48 | 0.42 | 0.27 | 395.47 | 0 | 0 | 0 | 0 | 0 | 0 | 0.99 | 2.63 | 6.58 | 44.3
167 | 161 |  |  |  | 1.75 | 0.4 | 0.17 | 393.78 | 0 | 0 | 0 | 0 | 0 | 0 | 1.31 | 3.43 | 3.47 | 45.35
168 | 162 |  |  |  | 1.68 | 0.33 | 0.23 | 395.82 | 0 | 0 | 0 | 0 | 0 | 0 | 1.33 | 1.91 | 5.64 | 42.33
169 | 163 |  |  |  | 1.43 | 0.43 | 0.22 | 360.62 | 0 | 0 | 0 | 0 | 0 | 0 | 0.91 | 3.34 | 4.99 | 43.34
170 | 164 |  |  |  | 1.33 | 0.35 | 0.32 | 357.87 | 0 | 0 | 0 | 0 | 0 | 0 | 0.91 | 1.27 | 8.22 | 39.66
171 | 165 |  |  |  | 1.35 | 0.5 | 0.32 | 389.35 | 0 | 0 | 0 | 0 | 0 | 0 | 0.73 | 3.18 | 8.06 | 47.63
172 | 166 |  |  |  | 1.23 | 0.43 | 0.2 | 379.7 | 0 | 0 | 0 | 0 | 0 | 0 | 0.69 | 3.5 | 4.46 | 39.96
173 | 167 |  |  |  | 1.5 | 0.32 | 0.27 | 354.65 | 0 | 0 | 0 | 0 | 0 | 0 | 1.15 | 1.36 | 6.7 | 39.41
174 | 168 |  |  |  | 1.53 | 0.35 | 0.22 | 354.42 | 0 | 0 | 0 | 0 | 0 | 0 | 1.14 | 2.28 | 5.09 | 40.57
175 | 169 |  |  |  | 1.45 | 0.35 | 0.2 | 394.77 | 0 | 0 | 0 | 0 | 0 | 0 | 1.05 | 2.45 | 4.56 | 38.95
176 | 170 |  |  |  | 1.45 | 0.32 | 0.32 | 401.5 | 0 | 0 | 0 | 0 | 0 | 0 | 1.09 | 0.85 | 8.26 | 39.71
177 | 171 |  |  |  | 1.65 | 0.38 | 0.32 | 409 | 0 | 0 | 0 | 0 | 0 | 0 | 1.23 | 1.71 | 8.2 | 46.17
178 | 172 |  |  |  | 1.57 | 0.35 | 0.45 | 367.4 | 0 | 0 | 0 | 0 | 0 | 0 | 1.18 | 0 | 12.42 | 46.37
179 | 173 |  |  |  | 2 | 0.47 | 0.23 | 397.43 | 0 | 0 | 0 | 0 | 0 | 0 | 1.51 | 3.62 | 5.5 | 53.98
180 | 174 |  |  |  | 2 | 0.27 | 0.28 | 390.15 | 0 | 0 | 0 | 0 | 0 | 0 | 1.78 | 0.58 | 7.3 | 44.75
181 | 175 |  |  |  | 1.75 | 0.32 | 0.27 | 395.02 | 0 | 0 | 0 | 0 | 0 | 0 | 1.43 | 1.37 | 6.71 | 43.19
182 | 176 |  |  |  | 2 | 0.43 | 0.25 | 397.88 | 0 | 0 | 0 | 0 | 0 | 0 | 1.55 | 3.03 | 6.06 | 52.62
183 | 177 |  |  |  | 1.65 | 0.57 | 0.18 | 398.07 | 0 | 0 | 0 | 0 | 0 | 0 | 0.97 | 5.38 | 3.81 | 52.77
184 | 178 |  |  |  | 2.12 | 0.43 | 0.22 | 396.75 | 0 | 0 | 0 | 0 | 0 | 0 | 1.68 | 3.37 | 5.02 | 53.67
185 | 179 |  |  |  | 2.05 | 0.35 | 0.22 | 366.85 | 0 | 0 | 0 | 0 | 0 | 0 | 1.72 | 2.31 | 5.11 | 48.38
186 | 180 |  |  |  | 2.33 | 0.47 | 0.25 | 361.07 | 0 | 0 | 0 | 0 | 0 | 0 | 1.88 | 3.47 | 6.04 | 59.37
187 | 181 |  |  |  | 1.85 | 0.52 | 0.35 | 397.38 | 0 | 0 | 0 | 0 | 0 | 0 | 1.27 | 3.08 | 9.1 | 56.75
188 | 182 |  |  |  | 1.95 | 0.48 | 0.25 | 398.1 | 0 | 0 | 0 | 0 | 0 | 0 | 1.43 | 3.67 | 6.01 | 54.43
189 | 183 |  |  |  | 2.32 | 0.2 | 0.22 | 393.72 | 0 | 0 | 0 | 0 | 0 | 0 | 2.23 | 0.41 | 5.29 | 44.7
190 | 184 |  |  |  | 2.03 | 0.45 | 0.28 | 399.93 | 0 | 0 | 0 | 0 | 0 | 0 | 1.57 | 2.91 | 7.09 | 54.68
191 | 185 |  |  |  | 1.73 | 0.4 | 0.27 | 358.97 | 0 | 0 | 0 | 0 | 0 | 0 | 1.3 | 2.43 | 6.61 | 47.22
192 | 186 |  |  |  | 1.92 | 0.42 | 0.35 | 398.8 | 0 | 0 | 0 | 0 | 0 | 0 | 1.48 | 1.81 | 9.22 | 52.62
193 | 187 |  |  |  | 2.25 | 0.32 | 0.28 | 396.85 | 0 | 0 | 0 | 0 | 0 | 0 | 1.99 | 1.22 | 7.25 | 51.1
194 | 188 |  |  |  | 1.68 | 0.4 | 0.22 | 367.23 | 0 | 0 | 0 | 0 | 0 | 0 | 1.24 | 2.93 | 5.04 | 45.41
195 | 189 |  |  |  | 1.52 | 0.27 | 0.22 | 402.28 | 0 | 0 | 0 | 0 | 0 | 0 | 1.24 | 1.22 | 5.18 | 36.03
196 | 190 |  |  |  | 1.75 | 0.27 | 0.13 | 401.22 | 0 | 0 | 0 | 0 | 0 | 0 | 1.5 | 2.07 | 2.58 | 37.79
197 | 191 |  |  |  | 1.77 | 0.28 | 0.18 | 390 | 0 | 0 | 0 | 0 | 0 | 0 | 1.49 | 1.78 | 4.13 | 39.96
198 | 192
199
200 | 194 |  |  |  | 1.78 | 0.18 | 0.15 | 391.25 | 0 | 0 | 0 | 0 | 0 | 0 | 1.65 | 0.85 | 3.19 | 34.36
201 | 195 |  |  |  | 1.77 | 0.32 | 0.2 | 387.23 | 0 | 0 | 0 | 0 | 0 | 0 | 1.45 | 2.04 | 4.61 | 42.03
202 | 196 |  |  |  | 2.4 | 0.27 | 0.17 | 404.25 | 0 | 0 | 0 | 0 | 0 | 0 | 2.23 | 1.77 | 3.65 | 48.33
203 | 197 |  |  |  | 2.47 | 0.27 | 0.2 | 403.28 | 0 | 0 | 0 | 0 | 0 | 0 | 2.31 | 1.44 | 4.7 | 50.04
204 | 198 |  |  |  | 2.78 | 0.37 | 0.18 | 396.37 | 0 | 0 | 0 | 0 | 0 | 0 | 2.53 | 2.89 | 4.08 | 59.62
205 | 199 |  |  |  | 2.77 | 0.28 | 0.17 | 363.27 | 0 | 0 | 0 | 0 | 0 | 0 | 2.62 | 2 | 3.65 | 54.73
206 | 200 |  |  |  | 2.52 | 0.33 | 0.15 | 348.88 | 0 | 0 | 0 | 0 | 0 | 0 | 2.27 | 2.79 | 3.06 | 53.17
207 | 201 |  |  |  | 2.67 | 0.2 | 0.3 | 376.33 | 0 | 0 | 0 | 0 | 0 | 0 | 2.62 | 0 | 7.92 | 54.08
208 | 202 |  |  |  | 2.65 | 0.2 | 0.15 | 391.43 | 0 | 0 | 0 | 0 | 0 | 0 | 2.61 | 1.1 | 3.21 | 48.33
209 | 203 |  |  |  | 3.03 | 0.38 | 0.2 | 354.98 | 0 | 0 | 0 | 0 | 0 | 0 | 2.78 | 2.95 | 4.6 | 64.61
210 | 204 |  |  |  | 2.9 | 0.52 | 0.27 | 359.52 | 0 | 0 | 0 | 0 | 0 | 0 | 2.45 | 3.97 | 6.53 | 70.86
211 | 205 |  |  |  | 3.17 | 0.47 | 0.3 | 391.57 | 0 | 0 | 0 | 0 | 0 | 0 | 2.82 | 3.01 | 7.65 | 73.03
212 | 206 |  |  |  | 2.93 | 0.2 | 0.27 | 392.95 | 0 | 0 | 0 | 0 | 0 | 0 | 2.92 | 0 | 6.89 | 55.43
213 | 207 |  |  |  | 3.52 | 0.45 | 0.28 | 397.47 | 0 | 0 | 0 | 0 | 0 | 0 | 3.24 | 2.98 | 7.16 | 77.11
214 | 208 |  |  |  | 3.12 | 0.42 | 0.32 | 363.93 | 0 | 0 | 0 | 0 | 0 | 0 | 2.83 | 2.2 | 8.22 | 70.06
215 | 209 |  |  |  | 3.03 | 0.4 | 0.23 | 386.85 | 0 | 0 | 0 | 0 | 0 | 0 | 2.76 | 2.82 | 5.62 | 66.17
216 | 210 |  |  |  | 2.85 | 0.28 | 0.28 | 354.03 | 0 | 0 | 0 | 0 | 0 | 0 | 2.72 | 0.83 | 7.32 | 58.46
217 | 211 |  |  |  | 2.95 | 0.33 | 0.28 | 361.6 | 0 | 0 | 0 | 0 | 0 | 0 | 2.76 | 1.47 | 7.26 | 62.55
218 | 212 |  |  |  | 2.98 | 0.37 | 0.35 | 358.75 | 0 | 0 | 0 | 0 | 0 | 0 | 2.75 | 1.22 | 9.32 | 66.18
219 | 213 |  |  |  | 2.15 | 0.3 | 0.2 | 367.2 | 0 | 0 | 0 | 0 | 0 | 0 | 1.9 | 1.85 | 4.65 | 46.97
220 | 214 |  |  |  | 2.37 | 0.32 | 0.27 | 376 | 0 | 0 | 0 | 0 | 0 | 0 | 2.13 | 1.4 | 6.73 | 52.51
221 | 215 |  |  |  | 1.72 | 0.33 | 0.4 | 358.72 | 0 | 0 | 0 | 0 | 0 | 0 | 1.37 | 0.24 | 10.87 | 46.37
222 | 216 |  |  |  | 1.95 | 0.33 | 0.27 | 351.78 | 0 | 0 | 0 | 0 | 0 | 0 | 1.63 | 1.59 | 6.7 | 47.07
223 | 217 |  |  |  | 1.95 | 0.4 | 0.35 | 356.72 | 0 | 0 | 0 | 0 | 0 | 0 | 1.54 | 1.6 | 9.24 | 52.27
224 | 218 |  |  |  | 2.07 | 0.33 | 0.28 | 399.08 | 0 | 0 | 0 | 0 | 0 | 0 | 1.76 | 1.43 | 7.23 | 49.19
225 | 219 |  |  |  | 2.3 | 0.38 | 0.33 | 395.82 | 0 | 0 | 0 | 0 | 0 | 0 | 1.96 | 1.57 | 8.75 | 56.35
226 | 220 |  |  |  | 2.35 | 0.45 | 0.27 | 359.25 | 0 | 0 | 0 | 0 | 0 | 0 | 1.92 | 3.09 | 6.58 | 59.12
227 | 221 |  |  |  | 2.13 | 0.33 | 0.28 | 362.82 | 0 | 0 | 0 | 0 | 0 | 0 | 1.84 | 1.43 | 7.23 | 50.2
228 | 222 |  |  |  | 2.67 | 0.37 | 0.32 | 359.7 | 0 | 0 | 0 | 0 | 0 | 0 | 2.39 | 1.54 | 8.26 | 60.68
229 | 223 |  |  |  | 2.52 | 0.32 | 0.23 | 363.28 | 0 | 0 | 0 | 0 | 0 | 0 | 2.29 | 1.74 | 5.69 | 54.08
230 | 224 |  |  |  | 2.37 | 0.28 | 0.38 | 365.22 | 0 | 0 | 0 | 0 | 0 | 0 | 2.17 | 0 | 10.43 | 54.42
231 | 225 |  |  |  | 1.7 | 0.23 | 0.3 | 358.82 | 0 | 0 | 0 | 0 | 0 | 0 | 1.49 | 0 | 7.84 | 39.03
232 | 226 |  |  |  | 2.32 | 0.47 | 0.42 | 396.43 | 0 | 0 | 0 | 0 | 0 | 0 | 1.86 | 1.79 | 11.27 | 62.65
233 | 227 |  |  |  | 2.87 | 0.63 | 0.3 | 401.17 | 0 | 0 | 0 | 0 | 0 | 0 | 2.25 | 5.11 | 7.45 | 77.07
234 | 228 |  |  |  | 2.7 | 0.63 | 0.33 | 370.07 | 0 | 0 | 0 | 0 | 0 | 0 | 2.07 | 4.77 | 8.49 | 75.25
235 | 229 |  |  |  | 2.8 | 0.4 | 0.27 | 362.1 | 0 | 0 | 0 | 0 | 0 | 0 | 2.5 | 2.48 | 6.66 | 63.35
236 | 230 |  |  |  | 2.32 | 0.5 | 0.35 | 400.42 | 0 | 0 | 0 | 0 | 0 | 0 | 1.82 | 2.89 | 9.14 | 62.95
237 | 231 |  |  |  | 2.78 | 0.5 | 0.35 | 397.88 | 0 | 0 | 0 | 0 | 0 | 0 | 2.34 | 2.91 | 9.16 | 70.01
238 | 232 |  |  |  | 2.55 | 0.55 | 0.27 | 361.47 | 0 | 0 | 0 | 0 | 0 | 0 | 2.01 | 4.37 | 6.48 | 67.29
239 | 233 |  |  |  | 2.42 | 0.37 | 0.37 | 358.85 | 0 | 0 | 0 | 0 | 0 | 0 | 2.11 | 1.03 | 9.82 | 57.96
240 | 234 |  |  |  | 2.02 | 0.38 | 0.33 | 392.37 | 0 | 0 | 0 | 0 | 0 | 0 | 1.64 | 1.56 | 8.74 | 52.06
241 | 235 |  |  |  | 2.43 | 0.32 | 0.33 | 391.4 | 0 | 0 | 0 | 0 | 0 | 0 | 2.2 | 0.73 | 8.83 | 54.94
242 | 236 |  |  |  | 2.6 | 0.52 | 0.48 | 361.18 | 0 | 0 | 0 | 0 | 0 | 0 | 2.11 | 1.77 | 13.32 | 70.92
243 | 237 |  |  |  | 2.42 | 0.62 | 0.37 | 359.55 | 0 | 0 | 0 | 0 | 0 | 0 | 1.77 | 4.21 | 9.54 | 70.82
244 | 238 |  |  |  | 3.1 | 0.55 | 0.35 | 387.72 | 0 | 0 | 0 | 0 | 0 | 0 | 2.63 | 3.56 | 9.12 | 77.37
245 | 239 |  |  |  | 2.57 | 0.67 | 0.43 | 398.72 | 0 | 0 | 0 | 0 | 0 | 0 | 1.87 | 4.18 | 11.59 | 77.07
246 | 240 |  |  |  | 2.87 | 0.58 | 0.42 | 400.6 | 0 | 0 | 0 | 0 | 0 | 0 | 2.32 | 3.3 | 11.17 | 76.97
247 | 241 |  |  |  | 2.33 | 0.38 | 0.3 | 368.18 | 0 | 0 | 0 | 0 | 0 | 0 | 2 | 1.91 | 7.7 | 56.15
248 | 242 |  |  |  | 3.38 | 0.42 | 0.43 | 377.22 | 0 | 0 | 0 | 0 | 0 | 0 | 3.13 | 1.04 | 11.9 | 76.56
249 | 243 |  |  |  | 3.33 | 0.58 | 0.48 | 369.48 | 0 | 0 | 0 | 0 | 0 | 0 | 2.85 | 2.65 | 13.28 | 85.44
250 | 244 |  |  |  | 3.5 | 0.53 | 0.32 | 365.98 | 0 | 0 | 0 | 0 | 0 | 0 | 3.1 | 3.7 | 8.11 | 81.85
251 | 245 |  |  |  | 2.42 | 0.42 | 0.35 | 362.75 | 0 | 0 | 0 | 0 | 0 | 0 | 2.04 | 1.83 | 9.24 | 60.18
252 | 246 |  |  |  | 2.77 | 0.48 | 0.42 | 397.57 | 0 | 0 | 0 | 0 | 0 | 0 | 2.35 | 2.03 | 11.27 | 70.31
253 | 247 |  |  |  | 2.03 | 0.53 | 0.38 | 370.7 | 0 | 0 | 0 | 0 | 0 | 0 | 1.45 | 2.96 | 10.14 | 61.09
254 | 249 |  |  |  | 2.98 | 0.68 | 0.42 | 405.28 | 0 | 0 | 0 | 0 | 0 | 0 | 2.32 | 4.58 | 11.06 | 83.87
255 | 250 |  |  |  | 2.57 | 0.35 | 0.4 | 367.32 | 0 | 0 | 0 | 0 | 0 | 0 | 2.31 | 0.49 | 10.89 | 60.08
256 | 251 |  |  |  | 2.6 | 0.57 | 0.5 | 371.75 | 0 | 0 | 0 | 0 | 0 | 0 | 2.04 | 2.24 | 13.79 | 73.84
257 | 252 |  |  |  | 2.27 | 0.65 | 0.43 | 363.72 | 0 | 0 | 0 | 0 | 0 | 0 | 1.55 | 3.96 | 11.59 | 71.68
258 | 253 |  |  |  | 2.57 | 0.6 | 0.37 | 405.1 | 0 | 0 | 0 | 0 | 0 | 0 | 1.96 | 4 | 9.57 | 72.23
259 | 254 |  |  |  | 2.87 | 0.65 | 0.55 | 361.38 | 0 | 0 | 0 | 0 | 0 | 0 | 2.23 | 2.81 | 15.28 | 83.22
260 | 255 |  |  |  | 2.77 | 0.73 | 0.27 | 404.77 | 0 | 0 | 0 | 0 | 0 | 0 | 2 | 6.72 | 6.29 | 79.99
261 | 256 |  |  |  | 2.68 | 0.52 | 0.45 | 413.68 | 0 | 0 | 0 | 0 | 0 | 0 | 2.21 | 2.11 | 12.28 | 71.47
262 | 257 |  |  |  | 2.62 | 0.57 | 0.4 | 413.2 | 0 | 0 | 0 | 0 | 0 | 0 | 2.06 | 3.25 | 10.65 | 71.98
263 | 258 |  |  |  | 1.78 | 0.65 | 0.45 | 375.6 | 0 | 0 | 0 | 0 | 0 | 0 | 1.01 | 3.76 | 12.09 | 64.72
264 | 259 |  |  |  | 2 | 0.48 | 0.32 | 408.27 | 0 | 0 | 0 | 0 | 0 | 0 | 1.48 | 3 | 8.1 | 56.6
265 | 260 |  |  |  | 1.95 | 0.57 | 0.28 | 410.77 | 0 | 0 | 0 | 0 | 0 | 0 | 1.31 | 4.39 | 6.96 | 59.42
266 | 261 |  |  |  | 2.2 | 0.63 | 0.28 | 404.47 | 0 | 0 | 0 | 0 | 0 | 0 | 1.5 | 5.25 | 6.9 | 66.63
267 | 262 |  |  |  | 2.38 | 0.42 | 0.38 | 410.67 | 0 | 0 | 0 | 0 | 0 | 0 | 2.01 | 1.5 | 10.29 | 60.38
268 | 263 |  |  |  | 2.42 | 0.33 | 0.25 | 403.68 | 0 | 0 | 0 | 0 | 0 | 0 | 2.16 | 1.78 | 6.19 | 53.77
269 | 264 |  |  |  | 2.08 | 0.53 | 0.18 | 405.28 | 0 | 0 | 0 | 0 | 0 | 0 | 1.51 | 4.98 | 3.86 | 57.6
270 | 265 |  |  |  | 2.12 | 0.42 | 0.3 | 406.83 | 0 | 0 | 0 | 0 | 0 | 0 | 1.71 | 2.32 | 7.66 | 54.58
271 | 266 |  |  |  | 1.98 | 0.45 | 0.3 | 397.13 | 0 | 0 | 0 | 0 | 0 | 0 | 1.51 | 2.74 | 7.62 | 54.28
272 | 267 |  |  |  | 2.22 | 0.77 | 0.4 | 369.82 | 0 | 0 | 0 | 0 | 0 | 0 | 1.34 | 5.77 | 10.41 | 76.21
273 | 268 |  |  |  | 1.6 | 0.67 | 0.33 | 366.58 | 0 | 0 | 0 | 0 | 0 | 0 | 0.78 | 5.14 | 8.4 | 60.33
274 | 269 |  |  |  | 1.4 | 0.68 | 0.37 | 367.15 | 0 | 0 | 0 | 0 | 0 | 0 | 0.53 | 5.01 | 9.42 | 58.87
275 | 270 |  |  |  | 1.3 | 0.52 | 0.48 | 365.07 | 0 | 0 | 0 | 0 | 0 | 0 | 0.65 | 1.71 | 13.27 | 51.26
276 | 271 |  |  |  | 1.55 | 0.67 | 0.47 | 362.63 | 0 | 0 | 0 | 0 | 0 | 0 | 0.72 | 3.8 | 12.59 | 62.4
277 | 272 |  |  |  | 1.25 | 0.58 | 0.32 | 364.22 | 0 | 0 | 0 | 0 | 0 | 0 | 0.5 | 4.23 | 7.96 | 50.4
278 | 273 |  |  |  | 1.42 | 0.87 | 0.62 | 405.43 | 0 | 0 | 0 | 0 | 0 | 0 | 0.3 | 4.83 | 17.07 | 73.85
279 | 274 |  |  |  | 1.65 | 0.7 | 0.85 | 408 | 0 | 0 | 0 | 0 | 0 | 0 | 0.79 | 0.37 | 24.59 | 73.75
280 | 275 |  |  |  | 1.77 | 0.83 | 0.82 | 372.53 | 0 | 0 | 0 | 0 | 0 | 0 | 0.74 | 2.4 | 23.4 | 81.67
281 | 276 |  |  |  | 1.53 | 0.85 | 0.72 | 377.3 | 0 | 0 | 0 | 0 | 0 | 0 | 0.45 | 3.61 | 20.23 | 76.88
282 | 277 |  |  |  | 1.95 | 0.98 | 1 | 381.53 | 0 | 0 | 0 | 0 | 0 | 0 | 0.74 | 2.48 | 29 | 96.04
283 | 278 |  |  |  | 2.28 | 1.27 | 1.37 | 421.82 | 0 | 0 | 0 | 0 | 0 | 0 | 0.73 | 2.41 | 40.21 | 123.42
284 | 279 |  |  |  | 2.8 | 1.18 | 1.75 | 405.22 | 0 | 0 | 0 | 0 | 0 | 0 | 1.42 | 0 | 52.36 | 149.21
285 | 280 |  |  |  | 3.25 | 2.17 | 2.07 | 454.03 | 0 | 0 | 0 | 0 | 0 | 0 | 0.58 | 6.86 | 61.22 | 199.16
286 | 281 |  |  |  | 3.68 | 2 | 2.07 | 454.2 | 0 | 0 | 0 | 0 | 0 | 0 | 1.3 | 4.76 | 61.43 | 197.14
287 | 282 |  |  |  | 2.67 | 1.33 | 1.15 | 429.32 | 0 | 0 | 0 | 0 | 0 | 0 | 1.07 | 5.45 | 33.35 | 128.05
288 | 283 |  |  |  | 2.13 | 0.97 | 0.97 | 384.57 | 0 | 0 | 0 | 0 | 0 | 0 | 0.97 | 2.61 | 27.98 | 97.25
289 | 284 |  |  |  | 1.95 | 0.97 | 0.57 | 375.35 | 0 | 0 | 0 | 0 | 0 | 0 | 0.76 | 6.63 | 15.41 | 86
290 | 285 |  |  |  | 1.77 | 0.87 | 0.85 | 370.9 | 0 | 0 | 0 | 0 | 0 | 0 | 0.69 | 2.49 | 24.41 | 84.09
291 | 286 |  |  |  | 1.77 | 0.97 | 0.6 | 394.77 | 0 | 0 | 0 | 0 | 0 | 0 | 0.55 | 6.28 | 16.45 | 83.93
292 | 287 |  |  |  | 1.63 | 0.55 | 0.68 | 405.33 | 0 | 0 | 0 | 0 | 0 | 0 | 0.98 | 0.14 | 19.52 | 62.26
293 | 288 |  |  |  | 2.22 | 0.93 | 0.58 | 401.22 | 0 | 0 | 0 | 0 | 0 | 0 | 1.11 | 6.05 | 15.98 | 88.67
294 | 289 |  |  |  | 1.78 | 0.68 | 0.53 | 371 | 0 | 0 | 0 | 0 | 0 | 0 | 0.96 | 3.35 | 14.67 | 68.2
295 | 290 |  |  |  | 2.37 | 0.58 | 0.48 | 407.37 | 0 | 0 | 0 | 0 | 0 | 0 | 1.76 | 2.61 | 13.24 | 70.82
296 | 291 |  |  |  | 2 | 0.68 | 0.5 | 363.55 | 0 | 0 | 0 | 0 | 0 | 0 | 1.21 | 3.7 | 13.64 | 70.77
297 | 292 |  |  |  | 1.62 | 0.75 | 0.32 | 397.28 | 0 | 0 | 0 | 0 | 0 | 0 | 0.68 | 6.37 | 7.79 | 64.52
298 | 293 |  |  |  | 1.68 | 0.65 | 0.35 | 399.55 | 0 | 0 | 0 | 0 | 0 | 0 | 0.9 | 4.77 | 8.95 | 61.09