## Collar
Project | Prospect | HoleID | Tenement | Easting | Northing | Grid | RL | SurveyMethod | Dip | GridAzi | TotalDepth | BaseOX | Water Table | Water Comments | StartDate | EndDate | DrillingCompany | Rig | Driller | Gear Left in Hole | LoggedBy | Comments
Murphy | UC19 | MURD020 | EL24841 | 643459 | 8037988 | MGA94_53 |  | GPS | -60 | 220 | 401.4 |  |  |  | 2012-08-03 | 2012-08-09 | Tom Brown | UDR650 | Jason / Ben | 50mm PVC | Dave Stevenson | Planning hole TEM04 - Correlates well with MURD001

## DrillType
Project | HoleID | From | To | Metres | Method | Size | Comments
Murphy | MURD020 | 0 | 119.3 | 119.3 | RC
Murphy | MURD020 | 119.3 | 245.3 | 126 | DD | HQ | HQ through fault zones.
Murphy | MURD020 | 245.3 | 401.4 | 156.1 | DD | NQ | Reduced to NQ at 245.3m
Murphy | MURD020 | 401.4

## DHSurvey
Project | HoleID | Depth | Dip | Mag_Azi | Grid_Azi | SurveyMethod | SurveyCompany | Comments | Date
Murphy | MURD020 | 129.6 | -61.6 | 219.3 | 224.3 | Reflex EZ Shot camera | Tom Browne | See run sheet. No surveys in RC rods
Murphy | MURD020 | 159.6 | -62 | 218.6 | 223.6 | Reflex EZ Shot camera | Tom Browne | See run sheet
Murphy | MURD020 | 189.6 | -62.3 | 218.7 | 223.7 | Reflex EZ Shot camera | Tom Browne | See run sheet
Murphy | MURD020 | 255.4 | -62.3 | 218 | 223 | Reflex EZ Shot camera | Tom Browne | See run sheet
Murphy | MURD020 | 279.4 | -61.4 | 218.7 | 223.7 | Reflex EZ Shot camera | Tom Browne | See run sheet
Murphy | MURD020 | 312.4 | -60.8 | 220.1 | 225.1 | Reflex EZ Shot camera | Tom Browne | See run sheet
Murphy | MURD020 | 339.4 | -60.1 | 221.2 | 226.2 | Reflex EZ Shot camera | Tom Browne
Checked by DE 31/8/12

## Sample
Project | HoleID | From | To | Interval | SampleType | SampleNo | Scint | Wet Dry | SampledBy | Weight | ChkType | ParentSampleID | Standard | Description
Murphy | MURD020 | 10 | 12 | 2 | RC | BOM08077 |  | D | DS |  |  |  |  | SPOT
Murphy | MURD020 | 30 | 32 | 2 | RC | BOM08078 |  | D | DS |  |  |  |  | SPOT
Murphy | MURD020 | 50 | 52 | 2 | RC | BOM08079 |  | D | DS |  |  |  |  | SPOT
Murphy | MURD020 | 52 | 54 | 2 | RC | BOM08080 |  | D | DS |  |  |  |  | SPOT
Murphy | MURD020 | 70 | 72 | 2 | RC | BOM08081 |  | D | DS |  |  |  |  | SPOT
Murphy | MURD020 | 90 | 92 | 2 | RC | BOM08082 |  | D | DS |  |  |  |  | SPOT
Murphy | MURD020 | 110 | 112 | 2 | RC | BOM08083 |  | D | DS |  |  |  |  | SPOT
Murphy | MURD020 | 130 | 132 | 2 | DDHQ | BOM08084 |  | D | DS |  |  |  |  | SPOT
Murphy | MURD020 | 150 | 152 | 2 | DDHQ | BOM08085 |  | D | DS |  |  |  |  | SPOT
Murphy | MURD020 | 170 | 172 | 2 | DDHQ | BOM08086 |  | D | DS |  |  |  |  | SPOT
Murphy | MURD020 | 185 | 187 | 2 | DDHQ | BOM08087 |  | D | DS |  |  |  |  | SPOT
Murphy | MURD020 | 205 | 207 | 2 | DDHQ | BOM08088 |  | D | DS |  |  |  |  | SPOT
Murphy | MURD020 | 225 | 226 | 1 | DDHQ | BOM08089 |  | D | DS |  |  |  |  | SPOT
Murphy | MURD020 | 243 | 244 | 1 | DDHQ | BOM08090 |  | D | DS |  |  |  |  | SPOT
Murphy | MURD020 | 265 | 266 | 1 | DDNQ | BOM08091 |  | D | DS |  |  |  |  | SPOT
Murphy | MURD020 | 280 | 281 | 1 | DDNQ | BOM08092 |  | D | DS |  |  |  |  | SPOT
Murphy | MURD020 | 300 | 301 | 1 | DDNQ | BOM08093 |  | D | DS |  |  |  |  | SPOT
Murphy | MURD020 | 325 | 326 | 1 | DDNQ | BOM08094 |  | D | DS |  |  |  |  | Haematite Bx
Murphy | MURD020 | 326 | 327 | 1 | DDNQ | BOM08095 |  | D | DS |  |  |  |  | Haematite Bx
Murphy | MURD020 | 327 | 328 | 1 | DDNQ | BOM08096 |  | D | DS |  |  |  |  | Haematite Bx
Murphy | MURD020 | 328 | 329 | 1 | DDNQ | BOM08097 |  | D | DS |  |  |  |  | Haematite Bx
Murphy | MURD020 | 350 | 351 | 1 | DDNQ | BOM08098 |  | D | DS |  |  |  |  | SPOT
Murphy | MURD020 | 368 | 369 | 1 | DDNQ | BOM08099 |  | D | DS |  |  |  |  | SPOT
Murphy | MURD020 | 368 | 369 | 1 | DDNQ | BOM08100 |  | D | DS |  | STD |  | OREAS-101b
Murphy | MURD020 | 368 | 369 | 1 | DDNQ | BOM08101 |  | D | DS |  | BLK |  | Blank
Murphy | MURD020 | 390 | 391 | 1 | DDNQ | BOM08102 |  | D | DS |  |  |  |  | SPOT
Murphy | MURD020 | 391

## Geology
Project | HoleID | From | To | Interval | Lith1 | Lith2 | Grainsize | ColourInt | Colour1 | Colour2 | Oxidation | Alt1 | Alt1Int | Alt2 | Alt2Int | Hardness | RQD | Struct1 | Struct2 | StructComments | Vein1 | Vein1Pct | Vein2 | Vein2Pct | Min1 | Min1Pct | Min2 | Min2Pct | Comments
Murphy | MURD020 | 0 | 2 | 2 | so | av | m | dk | br |  | TOX |  |  |  |  | 2 | [12 empty] | Dark brown soil
Murphy | MURD020 | 2 | 12 | 10 | cl |  | f | lt | br | cm | TOX |  |  |  |  | 2 | [12 empty] | Light brown / cream, very fine grained, puggy clays
Murphy | MURD020 | 12 | 16 | 4 | sr | cl | f | dk | br | cm | OX |  |  |  |  | 3 | [12 empty] | Light brown clay, and dark brown saprolitic rock.
Murphy | MURD020 | 16 | 54 | 38 | qz |  | m | dk | br | rd | OX |  |  |  |  | 7 | [12 empty] | Dark brown and red, moderately ferruginous quartzite - fine to medium grained
Murphy | MURD020 | 54 | 119.3 | 65.3 | qz |  | m | lt | br |  | OX |  |  |  |  | 7 | [12 empty] | Light brown, fine to medium grained very weakly altered to unaltered quartzite
Murphy | MURD020 | 119.3 | 137.5 | 18.2 | qz | ss | m | lt | br | cm | OX | si | 1 | se | 2 | 6 | [8 empty] | he | 1 |  |  | HQ DIAMOND CORE BEGINS: Light brown / cream with minor patchy haematite red, fine to medium grained, quartzite (DE 3/9/12) - quartz arenite (Westmorland Fm). Very weakly silicified. Contact drawn with an increase of brittle fault gouge.
Murphy | MURD020 | 137.5 | 161.4 | 23.9 | qz |  | m | dk | rd | br | OX | fe | 2 | se | 3 | 3 |  |  |  | Faulted zones |  |  |  |  | he | 2 |  |  | FAULT ZONE: Intervals of fractured quartzite grading into zones of haematitic fault breccia. Light brown Quartzite fragments in a fine grained, dark earthy red haematite gouge / matrix. At 161.4 the gouge content decreases.
Murphy | MURD020 | 161.4 | 186.6 | 25.2 | qz |  | m | lt | br | rd | OX | fe | 1 | se | 2 | 6 | [8 empty] | he | 2 |  |  | Brown and red, highly fractured quartzite. Very broken, with healed / cemented fractures. Fractures are bleached light brown/ beige on selvages. Patchy haematite. Minor intervals of fault gouge.
Murphy | MURD020 | 186.6 | 195.05 | 8.45 | qz |  | m | dk | rd | br | OX | fe | 1 |  |  | 4 |  |  |  | Fault |  |  |  |  | he | 2 |  |  | FAULT ZONE: Consists of fractued quartzite grading into breccia with sub-angular to sub-rounded clasts, matrix supported (Bx: 191.8 - 195m). Clasts of milled and broken quartz arenite, with a fine grained haematite matrix
Murphy | MURD020 | 195.05 | 226.8 | 31.75 | ss | sl | m | lt | br | gn | OX | [13 empty] | he | 0.25 |  |  | Light brown / cream, medium grained, thinly bedded quartz arenite - interbedded with minor, green, very fine grained, micaceous siltstone. Quartz arenite is bleached, and sugary. Zones with sub-mm disseminated haematite (black flecks, but scratches red)
Murphy | MURD020 | 226.8 | 324 | 97.2 | qz | ss | f | lt | gy |  | OX | si | 3 |  |  | 7 | [8 empty] | he | 1 |  |  | Light grey / brown, very silicified, fine grained quartzite with abundant fractures. Fractures contain deep red haematite. The majority of fractures are healed, although the core is very broken / blocky from 249-256 and 286-300. Pore spaces are filled with haematite, anda few minor zones of haematite breccia. ***236.75m: Appears to be angular unconformity between Westmoreland Conglom sandstone and the grey Quartzite: Sst with angle TCA of approx 60 degrees and quartzite with an angle TCA of 20 - 30 degrees.
Murphy | MURD020 | 324 | 331 | 7 | qz |  | c | dk | rd | gy | OX | fe | 3 |  |  | 5 |  |  |  | Fault breccia |  |  |  |  | he | 5 |  |  | FAULT ZONE: Quartzite breccia: Dark red (matrix) and light grey (fragments) haematitic quartzite breccia. Difficult to definitely distinguish if if this is a fault breccia or hydrothermal, but based on angularity, and lack of any sort of reaction rim on clasts: this is most likely a fault breccia with a haematite overprinting of the matrix. Not a lot of evidence of great amount of displacement. Probably a splay off of the major NW trending fault.
Murphy | MURD020 | 331 | 363 | 32 | qz |  | m | lt | br | rd | OX | fe | 3 |  |  | 7 |  |  |  | Broken core |  |  |  |  | he | 4 |  |  | Light brown and patchy red, very siliceous, very broken quartzite with specular haematite on fracture surfaces, in vugs, and pore space. Haematite is red in pore spaces, likely due to red streaking during coring. Some light green / white clay in vugs. Very blothcy. Small brecciated fault at 363m. Angle TCA 30 - 40 degrees.
Murphy | MURD020 | 363 | 401.4 | 38.4 | qz |  | m | lt | br |  | OX | fe | 1 |  |  | 7 |  |  |  | Broken 363 - 374m |  |  |  |  | he | 2 |  |  | Light brown, thinly bedded, moderately siliceous quartzite. Specular haematite on fractures to 370.5. Contains minor carbonate / haematite veining. Angle TCA 30 - 40 degrees
Murphy | MURD020 | 401.4
Note on F10: David Esser: Changed 'um' to 'qz' as no ultramafic mentioned in description
Note on G12: David Esser: 228.7 - 229.7: sandstone with red mudstone and red mudstone rip up clasts.
Note on O7: David Esser: Added sericite based on previous experience with MURD001 - 004
Note on U8: David Esser: Texture approximates a 'crackle breccia', with brittle faulting with some infilling with veins of qtz and carbonate

## Codes
Project | Prospect | HoleID | Tenement | Grid | SurveyMethod | DrillingCompany | Rig | Driller | LoggedBy | SampleType | Wet Dry | Desc | SampledBy | ChkType | Standard | Lab | Method | Size | SurveyMethod | SurveyCompany | Lith | Description | ColourInt | Desc | Colour | Desc | Oxidation | Desc | Alt | Desc | Struct | Desc | Vein | Desc | Min | Desc | Intensity | Desc | Grainsize | Desc
Cedric Bore | Baroorangee Horseshoe Hills |  | EL6403 | MGA94_50 | GPS |  |  |  |  | RC | W | Wet |  | BLK | OREAS-50Pb | ALS | RC | HQ | Eastman |  | so | soil | dk | dark | rd | red | TOX | Total Oxidation | si | silica | po | porphyritic | qc | quartz clear | py | pyrite | 1 | weak | f | fine
Cymbric Vale | Black Hills Anomaly |  | EL6473 | MGA94_51 | DGPS |  |  |  |  | DDHQ | M | Moist |  | STD | OREAS-53P | ACME | DD | PQ |  |  | av | alluvium | lt | light | or | orange | OX | Oxidised | se | sericite | lm | laminated | qm | quartz milky | ay | arsenopyrite | 2 | weak - mod | m | medium
Sisorta | Cedric Bore |  | EL6474 | MGA94_52 | Survey |  |  |  |  | DDPQ | D | Dry |  | FDUP | OREAS-101b |  | RAB | BQ |  |  | cv | colluvium |  |  | ye | yellow | FR | Fresh | kf | K feldspar | bd | bedded | qb | quartz opaque | cy | chalcopyrite | 3 | moderate | c | coarse
DunmoreTomingley | Cymbric Vale Cu Mine |  | EPM11709 | MGA94_53 | Estimate |  |  |  |  | DDNQ |  |  |  |  | Blank |  |  | NQ |  |  | sr | saprock |  |  | gn | green | Redox | Redox | bi | biotite | hf | hornfels | cb | carbonate | gl | galena | 4 | mod - strong
Murphy | Rawlins Tank |  | EPM15202 | MGA94_54 | [5 empty] | AC | [10 empty] | ct | chert |  |  | bl | blue |  |  | cy | clay | fl | foliated | hm | haematite | sp | sphalerite | 5 | strong
Mt Hogan | Sisorta |  | EPM15422 | MGA94_55 | [5 empty] | RAB | [10 empty] | mt | mudstone |  |  | pp | purple |  |  | mg | magnetite | sc | schistose | py | pyrite | su | sulphide(var)
North Maureen | DunmoreTomingley |  | EPM15424 | WGS84_50 | [16 empty] | sl | siltstone |  |  | vl | violet |  |  | cb | carbonate | gn | gneissic | se | sericite | mx | metal oxides
Juntala | Horseshoe Hill |  | EPM15425 | WGS84_51 | [16 empty] | ss | sandstone |  |  | bk | black |  |  | fe | ferruginous | sz | sheared | fe | iron products | st | sulphates
| Granite Contact |  | EPM15427 | WGS84_52 | [16 empty] | cg | conglomerate |  |  | gy | grey |  |  | gr | greisen | unk | unknown | cl | chlorite | mo | molydenite
| Mt Hogan South |  | EPM15430 | WGS84_53 | [16 empty] | gw | greywacke |  |  | wh | white |  |  | cl | chlorite | noc | no code | ep | epidote | au | gold
| UC07 |  | EPM15431 | WGS84_54 | [16 empty] | ba | basalt |  |  | cm | cream |  |  | ep | epidote |  |  | gy | gypsum | he | haematite
| UC15 |  | EPM15434 | WGS84_55 | [16 empty] | ad | andesite |  |  | br | brown |  |  | unk | unknown |  |  | tl | talc | lm | limonite
| UC16 |  | EPM15435 | AMG84_50 | [16 empty] | ry | rhyolite |  |  | unk | unknown |  |  | noc | no code |  |  | unk | unknown | ph | pyrrhotite
| UC18 |  | EPM15437 | AMG84_51 | [16 empty] | tf | tuff | [10 empty] | noc | no code | unk | unknown
| UC19 |  | EL24694 | AMG84_52 | [16 empty] | xt | crystal tuff | [12 empty] | noc | no code
| UC22 |  | EL24841 | AMG84_53 | [16 empty] | lt | lithic tuff
| UC23 |  | EL25708 | AMG84_54 | [16 empty] | pg | pegmatite
|  |  | EL25709 | AMG84_55 | [16 empty] | ap | aplite
|  |  | EL25710 | [17 empty] | do | dolerite
|  |  | EL26138 | [17 empty] | gb | gabbro
|  |  | EL26139 | [17 empty] | di | diorite
|  |  | EL26140 | [17 empty] | gd | granodiorite
[21 empty] | gr | granite
[21 empty] | gn | gniess
[21 empty] | ms | metasediment
[21 empty] | vc | volcanics
[21 empty] | sc | schist
[21 empty] | cl | clay
[21 empty] | st | silcrete
[21 empty] | ft | Fericrete
[21 empty] | my | Mylonite
[21 empty] | ls | Limestone
[21 empty] | um | Ultramafic
[21 empty] | qz | Quartzite
[21 empty] | sh | shale
[21 empty] | gs | graphitic schist
[21 empty] | unk | unknown

## Spectrometer
Metre | Point | Latitude | Longitude | Altitude | ROI-K | ROI-U | ROI-Th | ROI-Tot | ROI-1 | ROI-2 | ROI-3 | ROI-4 | ROI-5 | ROI-6 | K | eU | eTh | DoseRate
1 | 1 |  |  |  | 1.4 | 0.6 | 0.52 | 407.1 | 0 | 0 | 0 | 0 | 0 | 0 | 0.65 | 2.44 | 14.23 | 57.77
2 | 2 |  |  |  | 1.58 | 0.87 | 0.58 | 406.62 | 0 | 0 | 0 | 0 | 0 | 0 | 0.49 | 5.17 | 16.03 | 75.66
3 | 3 |  |  |  | 1.48 | 0.72 | 0.58 | 391.47 | 0 | 0 | 0 | 0 | 0 | 0 | 0.58 | 3.26 | 16.19 | 66.44
4 | 4 |  |  |  | 1.47 | 0.48 | 0.6 | 410.1 | 0 | 0 | 0 | 0 | 0 | 0 | 0.88 | 0.12 | 16.98 | 54.54
5 | 5 |  |  |  | 1.23 | 0.82 | 0.43 | 372.12 | 0 | 0 | 0 | 0 | 0 | 0 | 0.16 | 6.03 | 11.36 | 64.62
6 | 6 |  |  |  | 1.7 | 0.75 | 0.57 | 397.48 | 0 | 0 | 0 | 0 | 0 | 0 | 0.78 | 3.86 | 15.64 | 71.08
7 | 7 |  |  |  | 1.82 | 0.58 | 0.65 | 411.9 | 0 | 0 | 0 | 0 | 0 | 0 | 1.14 | 0.9 | 18.45 | 66.04
8 | 8 |  |  |  | 1.67 | 0.52 | 0.48 | 365.97 | 0 | 0 | 0 | 0 | 0 | 0 | 1.06 | 1.73 | 13.28 | 56.81
9 | 9 |  |  |  | 2 | 0.47 | 0.55 | 386.33 | 0 | 0 | 0 | 0 | 0 | 0 | 1.51 | 0.44 | 15.45 | 60.69
10 | 10 |  |  |  | 1.55 | 0.7 | 0.45 | 403.32 | 0 | 0 | 0 | 0 | 0 | 0 | 0.68 | 4.39 | 12.03 | 63.76
11 | 11 |  |  |  | 1.53 | 0.92 | 0.63 | 371.75 | 0 | 0 | 0 | 0 | 0 | 0 | 0.36 | 5.3 | 17.54 | 78.54
12 | 12 |  |  |  | 1.83 | 0.8 | 0.38 | 369.45 | 0 | 0 | 0 | 0 | 0 | 0 | 0.86 | 6.35 | 9.83 | 71.78
13 | 13 |  |  |  | 1.55 | 0.75 | 0.58 | 372 | 0 | 0 | 0 | 0 | 0 | 0 | 0.61 | 3.68 | 16.16 | 69.16
14 | 14 |  |  |  | 1.98 | 0.93 | 0.5 | 373.67 | 0 | 0 | 0 | 0 | 0 | 0 | 0.84 | 6.88 | 13.36 | 83.37
15 | 15 |  |  |  | 2 | 0.68 | 0.55 | 413.67 | 0 | 0 | 0 | 0 | 0 | 0 | 1.21 | 3.19 | 15.21 | 71.83
16 | 16 |  |  |  | 2.67 | 0.67 | 0.57 | 377.85 | 0 | 0 | 0 | 0 | 0 | 0 | 1.98 | 2.84 | 15.78 | 81.41
17 | 17 |  |  |  | 2.95 | 0.77 | 0.78 | 415.58 | 0 | 0 | 0 | 0 | 0 | 0 | 2.16 | 1.95 | 22.48 | 95.43
18 | 18 |  |  |  | 3.3 | 0.95 | 0.87 | 385.95 | 0 | 0 | 0 | 0 | 0 | 0 | 2.31 | 3.46 | 24.91 | 111.91
19 | 19 |  |  |  | 2.37 | 0.97 | 0.83 | 421.72 | 0 | 0 | 0 | 0 | 0 | 0 | 1.23 | 3.96 | 23.8 | 97.95
20 | 20 |  |  |  | 2.42 | 0.88 | 0.62 | 401.57 | 0 | 0 | 0 | 0 | 0 | 0 | 1.4 | 5.09 | 17.09 | 89.83
21 | 21 |  |  |  | 2.37 | 0.83 | 0.47 | 407.43 | 0 | 0 | 0 | 0 | 0 | 0 | 1.41 | 5.96 | 12.44 | 83.32
22 | 22 |  |  |  | 2.62 | 0.68 | 0.52 | 410.63 | 0 | 0 | 0 | 0 | 0 | 0 | 1.9 | 3.56 | 14.19 | 80.45
23 | 23 |  |  |  | 2.75 | 0.82 | 0.6 | 383.82 | 0 | 0 | 0 | 0 | 0 | 0 | 1.87 | 4.42 | 16.66 | 91.09
24 | 24 |  |  |  | 3.08 | 0.8 | 0.62 | 418.15 | 0 | 0 | 0 | 0 | 0 | 0 | 2.27 | 4.06 | 17.21 | 95.62
25 | 25 |  |  |  | 2.67 | 0.92 | 0.55 | 380.25 | 0 | 0 | 0 | 0 | 0 | 0 | 1.64 | 6.19 | 14.97 | 93.91
26 | 26 |  |  |  | 2.43 | 0.88 | 0.83 | 413.6 | 0 | 0 | 0 | 0 | 0 | 0 | 1.42 | 2.9 | 23.9 | 94.67
27 | 27 |  |  |  | 2.88 | 0.75 | 0.7 | 418.55 | 0 | 0 | 0 | 0 | 0 | 0 | 2.11 | 2.57 | 19.88 | 91.8
28 | 28 |  |  |  | 2.5 | 0.92 | 0.8 | 383.02 | 0 | 0 | 0 | 0 | 0 | 0 | 1.45 | 3.67 | 22.82 | 96.69
29 | 29 |  |  |  | 2.65 | 0.83 | 0.52 | 409.9 | 0 | 0 | 0 | 0 | 0 | 0 | 1.73 | 5.47 | 14.02 | 88.67
30 | 30 |  |  |  | 2.58 | 0.88 | 0.58 | 399.3 | 0 | 0 | 0 | 0 | 0 | 0 | 1.59 | 5.43 | 16.05 | 91.64
31 | 31 |  |  |  | 2.77 | 0.78 | 0.65 | 406.5 | 0 | 0 | 0 | 0 | 0 | 0 | 1.93 | 3.49 | 18.27 | 90.69
32 | 32 |  |  |  | 3.12 | 0.92 | 0.4 | 399.5 | 0 | 0 | 0 | 0 | 0 | 0 | 2.15 | 7.72 | 10.28 | 97.54
33 | 33 |  |  |  | 2.57 | 0.92 | 0.62 | 410.42 | 0 | 0 | 0 | 0 | 0 | 0 | 1.53 | 5.52 | 17.06 | 93.81
34 | 34 |  |  |  | 2.38 | 0.65 | 0.65 | 401.1 | 0 | 0 | 0 | 0 | 0 | 0 | 1.69 | 1.78 | 18.4 | 78.03
35 | 35 |  |  |  | 2.52 | 0.58 | 0.3 | 414.55 | 0 | 0 | 0 | 0 | 0 | 0 | 1.93 | 4.46 | 7.49 | 69.2
36 | 36 |  |  |  | 2.87 | 0.93 | 0.6 | 414.57 | 0 | 0 | 0 | 0 | 0 | 0 | 1.84 | 5.91 | 16.53 | 98.85
37 | 37 |  |  |  | 3.53 | 0.7 | 0.42 | 415.18 | 0 | 0 | 0 | 0 | 0 | 0 | 2.91 | 4.82 | 11.07 | 93.05
38 | 38 |  |  |  | 3.48 | 0.78 | 0.7 | 410.82 | 0 | 0 | 0 | 0 | 0 | 0 | 2.74 | 3.02 | 19.87 | 102.58
39 | 39 |  |  |  | 3.85 | 0.9 | 0.68 | 411.8 | 0 | 0 | 0 | 0 | 0 | 0 | 3 | 4.69 | 19.23 | 113.77
40 | 40 |  |  |  | 3.27 | 0.82 | 0.82 | 405.9 | 0 | 0 | 0 | 0 | 0 | 0 | 2.45 | 2.26 | 23.48 | 103.49
41 | 41 |  |  |  | 3.25 | 0.92 | 0.62 | 409.97 | 0 | 0 | 0 | 0 | 0 | 0 | 2.3 | 5.55 | 17.09 | 104.14
42 | 42 |  |  |  | 2.87 | 0.72 | 0.62 | 373.53 | 0 | 0 | 0 | 0 | 0 | 0 | 2.14 | 2.99 | 17.3 | 88.06
43 | 43 |  |  |  | 2.45 | 0.83 | 0.63 | 417.8 | 0 | 0 | 0 | 0 | 0 | 0 | 1.51 | 4.28 | 17.67 | 88.12
44 | 44 |  |  |  | 3.12 | 0.83 | 0.43 | 404.98 | 0 | 0 | 0 | 0 | 0 | 0 | 2.26 | 6.33 | 11.42 | 93.96
45 | 45 |  |  |  | 3.38 | 1.23 | 0.87 | 402 | 0 | 0 | 0 | 0 | 0 | 0 | 2.01 | 7.07 | 24.59 | 127.74
46 | 46 |  |  |  | 3.48 | 1.13 | 0.85 | 383.12 | 0 | 0 | 0 | 0 | 0 | 0 | 2.26 | 5.97 | 24.19 | 123.76
47 | 47 |  |  |  | 3.48 | 0.9 | 0.9 | 415.02 | 0 | 0 | 0 | 0 | 0 | 0 | 2.58 | 2.5 | 26.02 | 112.82
48 | 48 |  |  |  | 3.23 | 1.25 | 0.88 | 421.72 | 0 | 0 | 0 | 0 | 0 | 0 | 1.82 | 7.1 | 25.09 | 126.69
49 | 49 |  |  |  | 2.3 | 0.45 | 0.73 | 404.53 | 0 | 0 | 0 | 0 | 0 | 0 | 1.87 | 0 | 21.23 | 77.38
50 | 50 |  |  |  | 2.55 | 0.85 | 0.57 | 411.78 | 0 | 0 | 0 | 0 | 0 | 0 | 1.6 | 5.17 | 15.57 | 89.07
51 | 51 |  |  |  | 2.53 | 0.67 | 0.62 | 367.62 | 0 | 0 | 0 | 0 | 0 | 0 | 1.83 | 2.33 | 17.34 | 80.45
52 | 52 |  |  |  | 2.45 | 0.58 | 0.45 | 365.8 | 0 | 0 | 0 | 0 | 0 | 0 | 1.85 | 2.95 | 12.2 | 71.37
53 | 53 |  |  |  | 2.53 | 0.87 | 0.38 | 392.42 | 0 | 0 | 0 | 0 | 0 | 0 | 1.56 | 7.23 | 9.79 | 85.79
54 | 54 |  |  |  | 3.13 | 0.87 | 0.58 | 399.75 | 0 | 0 | 0 | 0 | 0 | 0 | 2.23 | 5.24 | 16.1 | 99.1
55 | 55 |  |  |  | 2.8 | 0.97 | 0.73 | 376.48 | 0 | 0 | 0 | 0 | 0 | 0 | 1.72 | 4.99 | 20.68 | 102.38
56 | 56 |  |  |  | 2.53 | 0.82 | 0.58 | 376.95 | 0 | 0 | 0 | 0 | 0 | 0 | 1.63 | 4.58 | 16.13 | 87.46
57 | 57 |  |  |  | 2.32 | 0.82 | 0.37 | 366.37 | 0 | 0 | 0 | 0 | 0 | 0 | 1.38 | 6.75 | 9.31 | 79.59
58 | 58 |  |  |  | 2.22 | 0.35 | 0.47 | 381.05 | 0 | 0 | 0 | 0 | 0 | 0 | 1.91 | 0 | 12.97 | 57.33
59 | 59 |  |  |  | 2.62 | 0.7 | 0.43 | 394.87 | 0 | 0 | 0 | 0 | 0 | 0 | 1.88 | 4.61 | 11.55 | 79.54
60 | 60 |  |  |  | 2.6 | 0.83 | 0.72 | 391.28 | 0 | 0 | 0 | 0 | 0 | 0 | 1.68 | 3.45 | 20.3 | 92.15
61 | 61 |  |  |  | 2.6 | 0.9 | 0.73 | 403.28 | 0 | 0 | 0 | 0 | 0 | 0 | 1.59 | 4.13 | 20.75 | 95.93
62 | 62 |  |  |  | 2.98 | 0.7 | 0.52 | 367.33 | 0 | 0 | 0 | 0 | 0 | 0 | 2.29 | 3.79 | 14.18 | 86.85
63 | 63 |  |  |  | 2.68 | 0.55 | 0.5 | 375.73 | 0 | 0 | 0 | 0 | 0 | 0 | 2.16 | 2.03 | 13.81 | 74.25
64 | 64 |  |  |  | 2.48 | 0.82 | 0.48 | 401.77 | 0 | 0 | 0 | 0 | 0 | 0 | 1.57 | 5.58 | 12.98 | 84.58
65 | 65 |  |  |  | 2.38 | 0.7 | 0.58 | 410.93 | 0 | 0 | 0 | 0 | 0 | 0 | 1.62 | 3.09 | 16.25 | 79.19
66 | 66 |  |  |  | 2.55 | 0.73 | 0.68 | 379.78 | 0 | 0 | 0 | 0 | 0 | 0 | 1.76 | 2.51 | 19.36 | 85.54
67 | 67 |  |  |  | 2.45 | 0.72 | 0.75 | 409.62 | 0 | 0 | 0 | 0 | 0 | 0 | 1.67 | 1.62 | 21.47 | 84.59
68 | 68 |  |  |  | 2.45 | 0.78 | 0.55 | 407.53 | 0 | 0 | 0 | 0 | 0 | 0 | 1.58 | 4.49 | 15.11 | 83.78
69 | 69 |  |  |  | 2.52 | 0.82 | 0.53 | 408.85 | 0 | 0 | 0 | 0 | 0 | 0 | 1.61 | 5.08 | 14.56 | 86.15
70 | 70 |  |  |  | 2.1 | 0.52 | 0.4 | 404.02 | 0 | 0 | 0 | 0 | 0 | 0 | 1.55 | 2.59 | 10.69 | 61.59
71 | 71 |  |  |  | 2.28 | 0.52 | 0.45 | 407.97 | 0 | 0 | 0 | 0 | 0 | 0 | 1.76 | 2.09 | 12.26 | 65.42
72 | 72 |  |  |  | 2.4 | 0.65 | 0.53 | 411.17 | 0 | 0 | 0 | 0 | 0 | 0 | 1.7 | 2.95 | 14.74 | 75.81
73 | 73 |  |  |  | 1.6 | 0.48 | 0.43 | 391.62 | 0 | 0 | 0 | 0 | 0 | 0 | 1.03 | 1.8 | 11.75 | 53.02
74 | 74 |  |  |  | 1.9 | 0.73 | 0.53 | 389.1 | 0 | 0 | 0 | 0 | 0 | 0 | 1.03 | 3.99 | 14.62 | 72.54
75 | 75 |  |  |  | 1.85 | 0.67 | 0.52 | 403.37 | 0 | 0 | 0 | 0 | 0 | 0 | 1.06 | 3.31 | 14.17 | 68
76 | 76 |  |  |  | 2.22 | 0.58 | 0.52 | 401.93 | 0 | 0 | 0 | 0 | 0 | 0 | 1.59 | 2.27 | 14.28 | 69.26
77 | 77 |  |  |  | 2.02 | 0.7 | 0.42 | 401.75 | 0 | 0 | 0 | 0 | 0 | 0 | 1.2 | 4.75 | 11 | 70.11
78 | 78 |  |  |  | 2.1 | 0.7 | 0.32 | 394.72 | 0 | 0 | 0 | 0 | 0 | 0 | 1.3 | 5.76 | 7.86 | 69.25
79 | 79 |  |  |  | 2.28 | 0.53 | 0.43 | 398.62 | 0 | 0 | 0 | 0 | 0 | 0 | 1.73 | 2.47 | 11.72 | 65.93
80 | 80 |  |  |  | 1.83 | 0.38 | 0.35 | 402.13 | 0 | 0 | 0 | 0 | 0 | 0 | 1.43 | 1.38 | 9.25 | 49.64
81 | 81 |  |  |  | 2.07 | 0.72 | 0.37 | 403.57 | 0 | 0 | 0 | 0 | 0 | 0 | 1.24 | 5.47 | 9.41 | 70.67
82 | 82 |  |  |  | 2.12 | 0.85 | 0.38 | 382.93 | 0 | 0 | 0 | 0 | 0 | 0 | 1.11 | 7 | 9.79 | 78.63
83 | 83 |  |  |  | 1.83 | 0.62 | 0.45 | 379.7 | 0 | 0 | 0 | 0 | 0 | 0 | 1.11 | 3.34 | 12.13 | 63.76
84 | 84 |  |  |  | 2.32 | 0.67 | 0.48 | 405.87 | 0 | 0 | 0 | 0 | 0 | 0 | 1.59 | 3.67 | 13.14 | 74.35
85 | 85 |  |  |  | 2.05 | 0.52 | 0.4 | 379.43 | 0 | 0 | 0 | 0 | 0 | 0 | 1.49 | 2.58 | 10.68 | 60.84
86 | 86 |  |  |  | 1.78 | 0.62 | 0.42 | 401.4 | 0 | 0 | 0 | 0 | 0 | 0 | 1.05 | 3.68 | 11.08 | 62.3
87 | 87 |  |  |  | 1.8 | 0.43 | 0.3 | 401.9 | 0 | 0 | 0 | 0 | 0 | 0 | 1.33 | 2.52 | 7.63 | 50.65
88 | 88 |  |  |  | 1.6 | 0.47 | 0.4 | 401.07 | 0 | 0 | 0 | 0 | 0 | 0 | 1.05 | 1.93 | 10.72 | 51.46
89 | 89 |  |  |  | 1.75 | 0.52 | 0.28 | 392.85 | 0 | 0 | 0 | 0 | 0 | 0 | 1.15 | 3.74 | 7.01 | 53.83
90 | 90 |  |  |  | 1.67 | 0.53 | 0.37 | 389.92 | 0 | 0 | 0 | 0 | 0 | 0 | 1.04 | 3.11 | 9.6 | 55.19
91 | 91 |  |  |  | 1.77 | 0.62 | 0.35 | 406.58 | 0 | 0 | 0 | 0 | 0 | 0 | 1.04 | 4.35 | 8.99 | 60.63
92 | 92 |  |  |  | 2.53 | 0.7 | 0.68 | 390.92 | 0 | 0 | 0 | 0 | 0 | 0 | 1.79 | 2.09 | 19.4 | 83.58
93 | 93 |  |  |  | 2.18 | 0.65 | 0.63 | 410 | 0 | 0 | 0 | 0 | 0 | 0 | 1.46 | 1.94 | 17.87 | 74.66
94 | 94 |  |  |  | 1.63 | 0.52 | 0.5 | 400.43 | 0 | 0 | 0 | 0 | 0 | 0 | 1.02 | 1.56 | 13.81 | 56.66
95 | 95 |  |  |  | 1.95 | 0.57 | 0.3 | 406.9 | 0 | 0 | 0 | 0 | 0 | 0 | 1.31 | 4.22 | 7.48 | 59.78
96 | 96 |  |  |  | 1.6 | 0.7 | 0.42 | 403.63 | 0 | 0 | 0 | 0 | 0 | 0 | 0.73 | 4.73 | 10.98 | 63.81
97 | 97 |  |  |  | 1.73 | 0.48 | 0.27 | 373.02 | 0 | 0 | 0 | 0 | 0 | 0 | 1.18 | 3.49 | 6.52 | 51.51
98 | 98 |  |  |  | 1.93 | 0.65 | 0.48 | 376.9 | 0 | 0 | 0 | 0 | 0 | 0 | 1.18 | 3.44 | 13.15 | 67.7
99 | 99 |  |  |  | 2.9 | 0.85 | 0.9 | 385.28 | 0 | 0 | 0 | 0 | 0 | 0 | 1.99 | 1.83 | 26.05 | 101.43
100 | 100 |  |  |  | 2.57 | 0.75 | 0.57 | 399.83 | 0 | 0 | 0 | 0 | 0 | 0 | 1.75 | 3.9 | 15.68 | 84.18
101 | 101 |  |  |  | 1.78 | 0.72 | 0.53 | 396.43 | 0 | 0 | 0 | 0 | 0 | 0 | 0.92 | 3.77 | 14.64 | 69.91
102 | 102 |  |  |  | 1.82 | 0.73 | 0.48 | 394.73 | 0 | 0 | 0 | 0 | 0 | 0 | 0.93 | 4.49 | 13.05 | 70.22
103 | 103 |  |  |  | 1.38 | 0.67 | 0.38 | 379.05 | 0 | 0 | 0 | 0 | 0 | 0 | 0.53 | 4.63 | 9.96 | 58.12
104 | 104 |  |  |  | 1.68 | 0.35 | 0.42 | 380.03 | 0 | 0 | 0 | 0 | 0 | 0 | 1.31 | 0.28 | 11.38 | 47.07
105 | 105 |  |  |  | 1.65 | 0.58 | 0.43 | 391.4 | 0 | 0 | 0 | 0 | 0 | 0 | 0.95 | 3.08 | 11.64 | 58.92
106 | 106 |  |  |  | 1.5 | 0.45 | 0.65 | 406.22 | 0 | 0 | 0 | 0 | 0 | 0 | 0.97 | 0 | 18.58 | 58.97
107 | 107 |  |  |  | 1.63 | 0.37 | 0.58 | 377.13 | 0 | 0 | 0 | 0 | 0 | 0 | 1.23 | 0 | 16.59 | 57.46
108 | 108 |  |  |  | 1.83 | 0.5 | 0.58 | 402.28 | 0 | 0 | 0 | 0 | 0 | 0 | 1.27 | 0.52 | 16.45 | 60.59
109 | 109 |  |  |  | 1.7 | 0.53 | 0.38 | 399.87 | 0 | 0 | 0 | 0 | 0 | 0 | 1.08 | 2.95 | 10.13 | 56.05
110 | 110 |  |  |  | 1.7 | 0.47 | 0.57 | 377.7 | 0 | 0 | 0 | 0 | 0 | 0 | 1.17 | 0.25 | 15.96 | 56.51
111 | 111 |  |  |  | 1.3 | 0.53 | 0.58 | 368.5 | 0 | 0 | 0 | 0 | 0 | 0 | 0.62 | 0.91 | 16.39 | 54.24
112 | 112 |  |  |  | 1.55 | 0.45 | 0.47 | 403.1 | 0 | 0 | 0 | 0 | 0 | 0 | 1.02 | 1.04 | 12.83 | 51.26
113 | 113 |  |  |  | 1.47 | 0.5 | 0.43 | 372.53 | 0 | 0 | 0 | 0 | 0 | 0 | 0.86 | 2.01 | 11.72 | 51.87
114 | 114 |  |  |  | 1.52 | 0.52 | 0.42 | 399.57 | 0 | 0 | 0 | 0 | 0 | 0 | 0.89 | 2.39 | 11.18 | 53.12
115 | 115 |  |  |  | 1.67 | 0.52 | 0.35 | 377.78 | 0 | 0 | 0 | 0 | 0 | 0 | 1.06 | 3.07 | 9.1 | 53.98
116 | 116 |  |  |  | 1.65 | 0.38 | 0.37 | 375.4 | 0 | 0 | 0 | 0 | 0 | 0 | 1.23 | 1.2 | 9.77 | 47.22
117 | 117 |  |  |  | 2.13 | 0.65 | 0.43 | 374.3 | 0 | 0 | 0 | 0 | 0 | 0 | 1.4 | 3.95 | 11.58 | 69.66
118 | 118 |  |  |  | 1.95 | 0.45 | 0.52 | 371.23 | 0 | 0 | 0 | 0 | 0 | 0 | 1.47 | 0.56 | 14.42 | 58.37
119 | 119 |  |  |  | 1.67 | 0.73 | 0.37 | 384.85 | 0 | 0 | 0 | 0 | 0 | 0 | 0.76 | 5.66 | 9.38 | 65.47
120 | 120 |  |  |  | 1.53 | 0.53 | 0.4 | 373.12 | 0 | 0 | 0 | 0 | 0 | 0 | 0.89 | 2.77 | 10.64 | 53.88
121 | 121 |  |  |  | 1.63 | 0.47 | 0.32 | 395.4 | 0 | 0 | 0 | 0 | 0 | 0 | 1.09 | 2.77 | 8.1 | 50.2
122 | 122 |  |  |  | 1.72 | 0.55 | 0.33 | 358.42 | 0 | 0 | 0 | 0 | 0 | 0 | 1.07 | 3.66 | 8.54 | 56.1
123 | 123 |  |  |  | 1.68 | 0.57 | 0.47 | 362.75 | 0 | 0 | 0 | 0 | 0 | 0 | 1.01 | 2.53 | 12.71 | 59.28
124 | 124 |  |  |  | 1.87 | 0.37 | 0.35 | 398.03 | 0 | 0 | 0 | 0 | 0 | 0 | 1.49 | 1.17 | 9.27 | 49.29
125 | 125 |  |  |  | 1.58 | 0.37 | 0.52 | 390.8 | 0 | 0 | 0 | 0 | 0 | 0 | 1.17 | 0 | 14.49 | 51.5
126 | 126 |  |  |  | 1.28 | 0.55 | 0.33 | 351.07 | 0 | 0 | 0 | 0 | 0 | 0 | 0.58 | 3.64 | 8.52 | 49.54
127 | 127 |  |  |  | 1.65 | 0.33 | 0.32 | 393.55 | 0 | 0 | 0 | 0 | 0 | 0 | 1.29 | 1.07 | 8.25 | 43.59
128 | 128 |  |  |  | 1.3 | 0.4 | 0.4 | 396.62 | 0 | 0 | 0 | 0 | 0 | 0 | 0.81 | 1.06 | 10.78 | 43.5
129 | 129 |  |  |  | 1.5 | 0.5 | 0.35 | 353 | 0 | 0 | 0 | 0 | 0 | 0 | 0.9 | 2.85 | 9.11 | 50.6
130 | 130 |  |  |  | 1.47 | 0.4 | 0.33 | 396 | 0 | 0 | 0 | 0 | 0 | 0 | 1 | 1.74 | 8.7 | 44.6
131 | 131 |  |  |  | 1.28 | 0.52 | 0.48 | 396.02 | 0 | 0 | 0 | 0 | 0 | 0 | 0.63 | 1.71 | 13.27 | 51.01
132 | 132 |  |  |  | 1.13 | 0.4 | 0.4 | 393.97 | 0 | 0 | 0 | 0 | 0 | 0 | 0.62 | 1.06 | 10.77 | 40.98
133 | 133 |  |  |  | 1.67 | 0.3 | 0.3 | 391.75 | 0 | 0 | 0 | 0 | 0 | 0 | 1.36 | 0.82 | 7.77 | 41.78
134 | 134 |  |  |  | 1.52 | 0.43 | 0.38 | 394.7 | 0 | 0 | 0 | 0 | 0 | 0 | 1.01 | 1.67 | 10.23 | 48.13
135 | 135 |  |  |  | 1.53 | 0.4 | 0.45 | 391.77 | 0 | 0 | 0 | 0 | 0 | 0 | 1.07 | 0.57 | 12.36 | 48.08
136 | 136 |  |  |  | 1.72 | 0.4 | 0.33 | 397.92 | 0 | 0 | 0 | 0 | 0 | 0 | 1.28 | 1.76 | 8.71 | 48.38
137 | 137 |  |  |  | 2 | 0.38 | 0.35 | 392.9 | 0 | 0 | 0 | 0 | 0 | 0 | 1.62 | 1.39 | 9.26 | 52.16
138 | 138 |  |  |  | 1.85 | 0.3 | 0.4 | 355.1 | 0 | 0 | 0 | 0 | 0 | 0 | 1.57 | 0 | 10.92 | 47.71
139 | 139 |  |  |  | 1.92 | 0.52 | 0.33 | 394.98 | 0 | 0 | 0 | 0 | 0 | 0 | 1.34 | 3.25 | 8.58 | 57.41
140 | 140 |  |  |  | 1.6 | 0.52 | 0.37 | 388.32 | 0 | 0 | 0 | 0 | 0 | 0 | 0.99 | 2.9 | 9.62 | 53.33
141 | 141 |  |  |  | 1.45 | 0.48 | 0.38 | 381.12 | 0 | 0 | 0 | 0 | 0 | 0 | 0.86 | 2.3 | 10.17 | 49.7
142 | 142 |  |  |  | 1.5 | 0.58 | 0.4 | 389.02 | 0 | 0 | 0 | 0 | 0 | 0 | 0.78 | 3.41 | 10.59 | 55.95
143 | 143 |  |  |  | 1.5 | 0.5 | 0.27 | 393.77 | 0 | 0 | 0 | 0 | 0 | 0 | 0.9 | 3.69 | 6.49 | 48.84
144 | 144 |  |  |  | 1.97 | 0.72 | 0.4 | 400.77 | 0 | 0 | 0 | 0 | 0 | 0 | 1.12 | 5.12 | 10.46 | 69.86
145 | 145 |  |  |  | 2.42 | 0.47 | 0.5 | 363.8 | 0 | 0 | 0 | 0 | 0 | 0 | 1.98 | 0.96 | 13.89 | 65.93
146 | 146 |  |  |  | 2.18 | 0.62 | 0.37 | 400.22 | 0 | 0 | 0 | 0 | 0 | 0 | 1.51 | 4.2 | 9.53 | 67.29
147 | 147 |  |  |  | 2.32 | 0.58 | 0.57 | 395.22 | 0 | 0 | 0 | 0 | 0 | 0 | 1.7 | 1.77 | 15.85 | 71.83
148 | 148 |  |  |  | 2.63 | 0.63 | 0.45 | 361.42 | 0 | 0 | 0 | 0 | 0 | 0 | 1.99 | 3.59 | 12.15 | 76.72
149 | 149 |  |  |  | 2.57 | 0.62 | 0.38 | 393.88 | 0 | 0 | 0 | 0 | 0 | 0 | 1.94 | 4.05 | 10.07 | 73.44
150 | 150 |  |  |  | 1.62 | 0.73 | 0.27 | 398.52 | 0 | 0 | 0 | 0 | 0 | 0 | 0.71 | 6.66 | 6.24 | 62.6
151 | 151 |  |  |  | 1.9 | 0.7 | 0.5 | 392.07 | 0 | 0 | 0 | 0 | 0 | 0 | 1.07 | 3.9 | 13.61 | 70.12
152 | 152 |  |  |  | 2.35 | 0.65 | 0.38 | 399.38 | 0 | 0 | 0 | 0 | 0 | 0 | 1.65 | 4.46 | 10.02 | 71.88
153 | 153 |  |  |  | 2.22 | 0.7 | 0.52 | 354.75 | 0 | 0 | 0 | 0 | 0 | 0 | 1.43 | 3.75 | 14.15 | 75.26
154 | 154 |  |  |  | 2.37 | 0.57 | 0.55 | 385.62 | 0 | 0 | 0 | 0 | 0 | 0 | 1.78 | 1.72 | 15.35 | 71.38
155 | 155 |  |  |  | 2.53 | 0.78 | 0.48 | 394.5 | 0 | 0 | 0 | 0 | 0 | 0 | 1.67 | 5.16 | 13.02 | 83.62
156 | 156 |  |  |  | 2.53 | 0.7 | 0.6 | 359.9 | 0 | 0 | 0 | 0 | 0 | 0 | 1.79 | 2.93 | 16.78 | 81.81
157 | 157 |  |  |  | 2.15 | 0.75 | 0.67 | 391.1 | 0 | 0 | 0 | 0 | 0 | 0 | 1.29 | 2.87 | 18.8 | 80
158 | 158 |  |  |  | 2.85 | 0.37 | 0.42 | 398.95 | 0 | 0 | 0 | 0 | 0 | 0 | 2.6 | 0.55 | 11.41 | 65.57
159 | 159 |  |  |  | 2.6 | 0.62 | 0.4 | 404.63 | 0 | 0 | 0 | 0 | 0 | 0 | 1.98 | 3.88 | 10.6 | 74.3
160 | 160 |  |  |  | 2.62 | 0.47 | 0.57 | 361.27 | 0 | 0 | 0 | 0 | 0 | 0 | 2.2 | 0.3 | 16 | 70.37
161 | 161 |  |  |  | 1.95 | 0.33 | 0.42 | 391.83 | 0 | 0 | 0 | 0 | 0 | 0 | 1.63 | 0.08 | 11.41 | 50.25
162 | 162 |  |  |  | 1.83 | 0.57 | 0.33 | 394.62 | 0 | 0 | 0 | 0 | 0 | 0 | 1.18 | 3.88 | 8.53 | 58.72
163 | 163 |  |  |  | 2.1 | 0.45 | 0.5 | 356.33 | 0 | 0 | 0 | 0 | 0 | 0 | 1.64 | 0.73 | 13.9 | 60.28
164 | 164 |  |  |  | 2.12 | 0.53 | 0.22 | 387.03 | 0 | 0 | 0 | 0 | 0 | 0 | 1.54 | 4.65 | 4.91 | 58.82
165 | 165 |  |  |  | 1.8 | 0.5 | 0.43 | 387.52 | 0 | 0 | 0 | 0 | 0 | 0 | 1.23 | 2.02 | 11.74 | 56.91
166 | 166 |  |  |  | 1.57 | 0.45 | 0.35 | 364.3 | 0 | 0 | 0 | 0 | 0 | 0 | 1.04 | 2.22 | 9.17 | 49.04
167 | 167 |  |  |  | 1.73 | 0.43 | 0.3 | 356.85 | 0 | 0 | 0 | 0 | 0 | 0 | 1.25 | 2.52 | 7.62 | 49.64
168 | 168 |  |  |  | 1.97 | 0.48 | 0.53 | 359.2 | 0 | 0 | 0 | 0 | 0 | 0 | 1.45 | 0.81 | 14.9 | 60.69
169 | 169 |  |  |  | 1.55 | 0.53 | 0.45 | 385.37 | 0 | 0 | 0 | 0 | 0 | 0 | 0.91 | 2.27 | 12.21 | 55.19
170 | 170 |  |  |  | 1.52 | 0.6 | 0.53 | 355.3 | 0 | 0 | 0 | 0 | 0 | 0 | 0.78 | 2.28 | 14.75 | 59.88
171 | 171 |  |  |  | 2.33 | 0.63 | 0.52 | 388.9 | 0 | 0 | 0 | 0 | 0 | 0 | 1.65 | 2.91 | 14.23 | 73.59
172 | 172 |  |  |  | 2.02 | 0.5 | 0.4 | 392.4 | 0 | 0 | 0 | 0 | 0 | 0 | 1.48 | 2.37 | 10.7 | 59.48
173 | 173 |  |  |  | 2.02 | 0.63 | 0.52 | 396.9 | 0 | 0 | 0 | 0 | 0 | 0 | 1.3 | 2.89 | 14.21 | 68.8
174 | 174 |  |  |  | 2 | 0.65 | 0.48 | 390.63 | 0 | 0 | 0 | 0 | 0 | 0 | 1.25 | 3.44 | 13.15 | 68.7
175 | 175 |  |  |  | 1.72 | 0.6 | 0.37 | 396.97 | 0 | 0 | 0 | 0 | 0 | 0 | 1 | 3.96 | 9.53 | 59.37
176 | 176 |  |  |  | 1.9 | 0.43 | 0.35 | 373.68 | 0 | 0 | 0 | 0 | 0 | 0 | 1.44 | 2.02 | 9.2 | 53.22
177 | 177 |  |  |  | 1.83 | 0.63 | 0.38 | 386.95 | 0 | 0 | 0 | 0 | 0 | 0 | 1.09 | 4.23 | 10.02 | 63.21
178 | 178 |  |  |  | 2.17 | 0.6 | 0.38 | 353.63 | 0 | 0 | 0 | 0 | 0 | 0 | 1.51 | 3.82 | 10.07 | 66.53
179 | 179 |  |  |  | 1.53 | 0.27 | 0.38 | 399.68 | 0 | 0 | 0 | 0 | 0 | 0 | 1.25 | 0 | 10.42 | 42.39
180 | 180 |  |  |  | 1.98 | 0.42 | 0.32 | 397.82 | 0 | 0 | 0 | 0 | 0 | 0 | 1.56 | 2.15 | 8.18 | 52.92
181 | 181 |  |  |  | 2.08 | 0.37 | 0.37 | 391.9 | 0 | 0 | 0 | 0 | 0 | 0 | 1.74 | 1.01 | 9.81 | 52.92
182 | 182 |  |  |  | 2.5 | 0.47 | 0.37 | 399.05 | 0 | 0 | 0 | 0 | 0 | 0 | 2.07 | 2.3 | 9.71 | 64.36
183 | 183 |  |  |  | 1.78 | 0.63 | 0.62 | 394.43 | 0 | 0 | 0 | 0 | 0 | 0 | 1.03 | 1.87 | 17.34 | 67.4
184 | 184 |  |  |  | 2.3 | 0.78 | 0.6 | 368.97 | 0 | 0 | 0 | 0 | 0 | 0 | 1.41 | 3.98 | 16.68 | 82.57
185 | 185 |  |  |  | 2.25 | 0.97 | 1.1 | 374.32 | 0 | 0 | 0 | 0 | 0 | 0 | 1.1 | 1.27 | 32.17 | 101.84
186 | 186 |  |  |  | 4.35 | 2.3 | 2.55 | 458.57 | 0 | 0 | 0 | 0 | 0 | 0 | 1.64 | 3.74 | 76.3 | 232.89
187 | 187 |  |  |  | 3.18 | 1.2 | 1.05 | 418.97 | 0 | 0 | 0 | 0 | 0 | 0 | 1.83 | 4.79 | 30.38 | 126.89
188 | 188 |  |  |  | 1.95 | 0.78 | 0.43 | 398.23 | 0 | 0 | 0 | 0 | 0 | 0 | 1.01 | 5.64 | 11.43 | 73.74
189 | 189 |  |  |  | 1.8 | 0.68 | 0.47 | 353.85 | 0 | 0 | 0 | 0 | 0 | 0 | 0.98 | 4.02 | 12.58 | 67.04
190 | 190 |  |  |  | 2.13 | 0.5 | 0.57 | 395.38 | 0 | 0 | 0 | 0 | 0 | 0 | 1.61 | 0.7 | 15.94 | 64.77
191 | 191 |  |  |  | 2 | 0.62 | 0.53 | 397.05 | 0 | 0 | 0 | 0 | 0 | 0 | 1.3 | 2.51 | 14.76 | 68.05
192 | 192 |  |  |  | 1.92 | 0.72 | 0.35 | 392.95 | 0 | 0 | 0 | 0 | 0 | 0 | 1.07 | 5.63 | 8.88 | 68.04
193 | 193 |  |  |  | 1.92 | 0.63 | 0.58 | 403.6 | 0 | 0 | 0 | 0 | 0 | 0 | 1.18 | 2.22 | 16.3 | 68.71
194 | 194 |  |  |  | 1.85 | 0.53 | 0.47 | 399.6 | 0 | 0 | 0 | 0 | 0 | 0 | 1.24 | 2.12 | 12.75 | 60.08
195 | 195 |  |  |  | 1.95 | 0.55 | 0.5 | 399.6 | 0 | 0 | 0 | 0 | 0 | 0 | 1.33 | 2 | 13.78 | 63.16
196 | 196 |  |  |  | 1.87 | 0.63 | 0.48 | 394.32 | 0 | 0 | 0 | 0 | 0 | 0 | 1.13 | 3.22 | 13.16 | 65.83
197 | 197 |  |  |  | 1.4 | 0.4 | 0.32 | 387.48 | 0 | 0 | 0 | 0 | 0 | 0 | 0.92 | 1.91 | 8.17 | 43.24
198 | 198 |  |  |  | 1.13 | 0.37 | 0.25 | 353.37 | 0 | 0 | 0 | 0 | 0 | 0 | 0.67 | 2.14 | 6.1 | 36.08
199 | 199 |  |  |  | 1.07 | 0.47 | 0.27 | 390.6 | 0 | 0 | 0 | 0 | 0 | 0 | 0.45 | 3.24 | 6.51 | 40.57
200 | 200 |  |  |  | 1.25 | 0.37 | 0.2 | 389.17 | 0 | 0 | 0 | 0 | 0 | 0 | 0.8 | 2.65 | 4.54 | 36.79
201 | 201 |  |  |  | 1.35 | 0.35 | 0.38 | 391.7 | 0 | 0 | 0 | 0 | 0 | 0 | 0.93 | 0.6 | 10.32 | 41.33
202 | 202 |  |  |  | 1.3 | 0.58 | 0.25 | 347.62 | 0 | 0 | 0 | 0 | 0 | 0 | 0.56 | 4.91 | 5.87 | 49.74
203 | 203 |  |  |  | 1.43 | 0.58 | 0.27 | 390.05 | 0 | 0 | 0 | 0 | 0 | 0 | 0.71 | 4.75 | 6.4 | 52.11
204 | 204 |  |  |  | 1.47 | 0.28 | 0.3 | 381.68 | 0 | 0 | 0 | 0 | 0 | 0 | 1.16 | 0.59 | 7.78 | 37.9
205 | 205 |  |  |  | 1.4 | 0.52 | 0.42 | 398.42 | 0 | 0 | 0 | 0 | 0 | 0 | 0.76 | 2.39 | 11.18 | 51.36
206 | 206 |  |  |  | 1.82 | 0.92 | 0.22 | 401.25 | 0 | 0 | 0 | 0 | 0 | 0 | 0.68 | 9.51 | 4.47 | 73.99
207 | 207 |  |  |  | 1.8 | 0.68 | 0.32 | 393.9 | 0 | 0 | 0 | 0 | 0 | 0 | 0.98 | 5.53 | 7.87 | 63.86
208 | 208 |  |  |  | 1.57 | 0.67 | 0.33 | 396.42 | 0 | 0 | 0 | 0 | 0 | 0 | 0.74 | 5.14 | 8.4 | 59.83
209 | 209 |  |  |  | 1.07 | 0.47 | 0.28 | 383.38 | 0 | 0 | 0 | 0 | 0 | 0 | 0.45 | 3.08 | 7.03 | 40.92
210 | 210 |  |  |  | 1.23 | 0.47 | 0.22 | 383.8 | 0 | 0 | 0 | 0 | 0 | 0 | 0.64 | 3.76 | 4.95 | 42.03
211 | 211 |  |  |  | 1.02 | 0.3 | 0.32 | 350.33 | 0 | 0 | 0 | 0 | 0 | 0 | 0.63 | 0.62 | 8.26 | 32.3
212 | 212 |  |  |  | 0.9 | 0.4 | 0.27 | 389.65 | 0 | 0 | 0 | 0 | 0 | 0 | 0.36 | 2.39 | 6.58 | 34.62
213 | 213 |  |  |  | 0.9 | 0.35 | 0.25 | 382.35 | 0 | 0 | 0 | 0 | 0 | 0 | 0.43 | 1.92 | 6.11 | 31.7
214 | 214 |  |  |  | 0.85 | 0.27 | 0.37 | 348.73 | 0 | 0 | 0 | 0 | 0 | 0 | 0.48 | 0 | 9.86 | 30.93
215 | 215 |  |  |  | 0.77 | 0.37 | 0.22 | 387.58 | 0 | 0 | 0 | 0 | 0 | 0 | 0.25 | 2.46 | 5.04 | 29.83
216 | 216 |  |  |  | 0.7 | 0.27 | 0.2 | 381.65 | 0 | 0 | 0 | 0 | 0 | 0 | 0.31 | 1.35 | 4.62 | 23.33
217 | 217 |  |  |  | 1 | 0.22 | 0.33 | 389.35 | 0 | 0 | 0 | 0 | 0 | 0 | 0.72 | 0 | 8.88 | 31.59
218 | 218 |  |  |  | 1.15 | 0.4 | 0.33 | 386.67 | 0 | 0 | 0 | 0 | 0 | 0 | 0.64 | 1.73 | 8.68 | 39.81
219 | 219 |  |  |  | 0.98 | 0.4 | 0.3 | 389.1 | 0 | 0 | 0 | 0 | 0 | 0 | 0.45 | 2.06 | 7.63 | 36.59
220 | 220 |  |  |  | 1.02 | 0.48 | 0.28 | 392.9 | 0 | 0 | 0 | 0 | 0 | 0 | 0.37 | 3.29 | 7.01 | 41.02
221 | 221 |  |  |  | 1.3 | 0.52 | 0.42 | 389.78 | 0 | 0 | 0 | 0 | 0 | 0 | 0.65 | 2.38 | 11.17 | 49.85
222 | 222 |  |  |  | 1.62 | 0.4 | 0.43 | 395.47 | 0 | 0 | 0 | 0 | 0 | 0 | 1.17 | 0.74 | 11.84 | 48.99
223 | 223 |  |  |  | 1.13 | 0.32 | 0.37 | 351.23 | 0 | 0 | 0 | 0 | 0 | 0 | 0.73 | 0.33 | 9.82 | 35.98
224 | 224 |  |  |  | 0.85 | 0.45 | 0.37 | 347.35 | 0 | 0 | 0 | 0 | 0 | 0 | 0.23 | 2.01 | 9.66 | 38.56
225 | 225 |  |  |  | 0.87 | 0.38 | 0.27 | 357.75 | 0 | 0 | 0 | 0 | 0 | 0 | 0.34 | 2.17 | 6.59 | 33.26
226 | 226 |  |  |  | 1.03 | 0.32 | 0.35 | 350.77 | 0 | 0 | 0 | 0 | 0 | 0 | 0.62 | 0.49 | 9.29 | 34.12
228 | 228 |  |  |  | 1.37 | 0.4 | 0.27 | 400.23 | 0 | 0 | 0 | 0 | 0 | 0 | 0.88 | 2.41 | 6.6 | 41.68
229 | 229 |  |  |  | 1.37 | 0.43 | 0.2 | 399 | 0 | 0 | 0 | 0 | 0 | 0 | 0.84 | 3.51 | 4.47 | 41.98
230 | 230 |  |  |  | 1.25 | 0.23 | 0.3 | 362.5 | 0 | 0 | 0 | 0 | 0 | 0 | 0.98 | 0 | 7.83 | 32.35
231 | 231 |  |  |  | 1.58 | 0.4 | 0.3 | 397.83 | 0 | 0 | 0 | 0 | 0 | 0 | 1.13 | 2.08 | 7.65 | 45.66
232 | 232 |  |  |  | 1.22 | 0.32 | 0.2 | 400.6 | 0 | 0 | 0 | 0 | 0 | 0 | 0.83 | 2.01 | 4.59 | 33.71
233 | 233 |  |  |  | 1.12 | 0.42 | 0.32 | 366.8 | 0 | 0 | 0 | 0 | 0 | 0 | 0.58 | 2.11 | 8.14 | 39.81
234 | 234 |  |  |  | 1.33 | 0.47 | 0.48 | 401.13 | 0 | 0 | 0 | 0 | 0 | 0 | 0.75 | 1.07 | 13.32 | 49.19
235 | 235 |  |  |  | 1.18 | 0.43 | 0.32 | 399 | 0 | 0 | 0 | 0 | 0 | 0 | 0.63 | 2.32 | 8.12 | 41.68
236 | 236 |  |  |  | 1.23 | 0.38 | 0.38 | 392.6 | 0 | 0 | 0 | 0 | 0 | 0 | 0.76 | 1.02 | 10.27 | 41.28
237 | 237 |  |  |  | 1.15 | 0.58 | 0.33 | 366.63 | 0 | 0 | 0 | 0 | 0 | 0 | 0.39 | 4.06 | 8.48 | 49.24
238 | 238 |  |  |  | 0.78 | 0.33 | 0.27 | 389.78 | 0 | 0 | 0 | 0 | 0 | 0 | 0.32 | 1.53 | 6.65 | 29.43
239 | 239 |  |  |  | 0.78 | 0.4 | 0.4 | 388.82 | 0 | 0 | 0 | 0 | 0 | 0 | 0.23 | 1.04 | 10.76 | 35.68
240 | 240 |  |  |  | 0.9 | 0.38 | 0.25 | 355.52 | 0 | 0 | 0 | 0 | 0 | 0 | 0.38 | 2.34 | 6.07 | 33.41
241 | 241 |  |  |  | 1.02 | 0.3 | 0.32 | 394.15 | 0 | 0 | 0 | 0 | 0 | 0 | 0.63 | 0.62 | 8.26 | 32.3
242 | 242 |  |  |  | 0.9 | 0.42 | 0.3 | 395.62 | 0 | 0 | 0 | 0 | 0 | 0 | 0.33 | 2.26 | 7.61 | 36.18
243 | 243 |  |  |  | 0.98 | 0.33 | 0.35 | 365.63 | 0 | 0 | 0 | 0 | 0 | 0 | 0.54 | 0.7 | 9.27 | 34.22
244 | 244 |  |  |  | 0.97 | 0.33 | 0.32 | 381.42 | 0 | 0 | 0 | 0 | 0 | 0 | 0.52 | 1.04 | 8.22 | 33.26
245 | 245 |  |  |  | 0.8 | 0.27 | 0.32 | 386.6 | 0 | 0 | 0 | 0 | 0 | 0 | 0.43 | 0.18 | 8.29 | 27.31
246 | 246 |  |  |  | 0.9 | 0.37 | 0.25 | 385.67 | 0 | 0 | 0 | 0 | 0 | 0 | 0.4 | 2.13 | 6.09 | 32.55
247 | 247 |  |  |  | 0.97 | 0.65 | 0.37 | 381.87 | 0 | 0 | 0 | 0 | 0 | 0 | 0.09 | 4.56 | 9.44 | 50.6
248 | 248 |  |  |  | 0.78 | 0.38 | 0.27 | 390.87 | 0 | 0 | 0 | 0 | 0 | 0 | 0.25 | 2.17 | 6.59 | 32
249 | 249 |  |  |  | 0.87 | 0.35 | 0.35 | 392.05 | 0 | 0 | 0 | 0 | 0 | 0 | 0.39 | 0.91 | 9.25 | 33.31
250 | 250 |  |  |  | 1.08 | 0.5 | 0.23 | 364.32 | 0 | 0 | 0 | 0 | 0 | 0 | 0.43 | 4 | 5.43 | 41.83
251 | 251 |  |  |  | 0.88 | 0.38 | 0.43 | 381.43 | 0 | 0 | 0 | 0 | 0 | 0 | 0.36 | 0.5 | 11.83 | 37.04
252 | 252 |  |  |  | 0.88 | 0.38 | 0.4 | 387.25 | 0 | 0 | 0 | 0 | 0 | 0 | 0.36 | 0.83 | 10.78 | 36.34
253 | 253 |  |  |  | 0.78 | 0.38 | 0.35 | 360.13 | 0 | 0 | 0 | 0 | 0 | 0 | 0.25 | 1.33 | 9.21 | 33.77
254 | 254 |  |  |  | 0.88 | 0.43 | 0.2 | 354.03 | 0 | 0 | 0 | 0 | 0 | 0 | 0.29 | 3.48 | 4.45 | 34.67
255 | 255 |  |  |  | 0.92 | 0.33 | 0.38 | 379.1 | 0 | 0 | 0 | 0 | 0 | 0 | 0.47 | 0.37 | 10.32 | 33.92
256 | 256 |  |  |  | 0.83 | 0.35 | 0.3 | 380.58 | 0 | 0 | 0 | 0 | 0 | 0 | 0.35 | 1.41 | 7.68 | 31.75
257 | 257 |  |  |  | 0.98 | 0.23 | 0.33 | 381.45 | 0 | 0 | 0 | 0 | 0 | 0 | 0.68 | 0 | 8.86 | 31
258 | 258 |  |  |  | 0.82 | 0.33 | 0.32 | 361 | 0 | 0 | 0 | 0 | 0 | 0 | 0.35 | 1.03 | 8.22 | 30.99
259 | 259 |  |  |  | 0.95 | 0.58 | 0.37 | 388.97 | 0 | 0 | 0 | 0 | 0 | 0 | 0.16 | 3.72 | 9.51 | 46.92
260 | 260 |  |  |  | 0.98 | 0.42 | 0.23 | 387.65 | 0 | 0 | 0 | 0 | 0 | 0 | 0.43 | 2.94 | 5.52 | 36.03
261 | 261 |  |  |  | 1.23 | 0.47 | 0.35 | 386.15 | 0 | 0 | 0 | 0 | 0 | 0 | 0.64 | 2.41 | 9.13 | 44.86
262 | 262 |  |  |  | 0.95 | 0.4 | 0.37 | 388.42 | 0 | 0 | 0 | 0 | 0 | 0 | 0.41 | 1.38 | 9.72 | 37.5
263 | 263 |  |  |  | 0.9 | 0.43 | 0.37 | 394.57 | 0 | 0 | 0 | 0 | 0 | 0 | 0.31 | 1.8 | 9.68 | 38.45
264 | 264 |  |  |  | 0.97 | 0.47 | 0.17 | 383.55 | 0 | 0 | 0 | 0 | 0 | 0 | 0.34 | 4.25 | 3.37 | 36.94
265 | 265 |  |  |  | 1.02 | 0.47 | 0.18 | 379.55 | 0 | 0 | 0 | 0 | 0 | 0 | 0.4 | 4.08 | 3.89 | 38.05
266 | 266 |  |  |  | 0.98 | 0.32 | 0.38 | 389.42 | 0 | 0 | 0 | 0 | 0 | 0 | 0.57 | 0.16 | 10.34 | 34.07
267 | 267 |  |  |  | 0.93 | 0.27 | 0.37 | 358.1 | 0 | 0 | 0 | 0 | 0 | 0 | 0.58 | 0 | 9.87 | 32.17
268 | 268 |  |  |  | 0.82 | 0.35 | 0.32 | 395.27 | 0 | 0 | 0 | 0 | 0 | 0 | 0.33 | 1.24 | 8.2 | 31.85
269 | 269 |  |  |  | 0.78 | 0.45 | 0.2 | 383.55 | 0 | 0 | 0 | 0 | 0 | 0 | 0.16 | 3.69 | 4.42 | 34.01
270 | 270 |  |  |  | 0.85 | 0.43 | 0.27 | 387.48 | 0 | 0 | 0 | 0 | 0 | 0 | 0.25 | 2.81 | 6.54 | 35.58
271 | 271 |  |  |  | 0.82 | 0.48 | 0.33 | 380.68 | 0 | 0 | 0 | 0 | 0 | 0 | 0.15 | 2.77 | 8.57 | 39.06
272 | 272 |  |  |  | 0.87 | 0.45 | 0.33 | 355.4 | 0 | 0 | 0 | 0 | 0 | 0 | 0.25 | 2.35 | 8.61 | 38.1
273 | 273 |  |  |  | 0.9 | 0.35 | 0.28 | 365.23 | 0 | 0 | 0 | 0 | 0 | 0 | 0.43 | 1.58 | 7.16 | 32.4
274 | 274 |  |  |  | 0.62 | 0.28 | 0.17 | 374.45 | 0 | 0 | 0 | 0 | 0 | 0 | 0.2 | 1.9 | 3.56 | 22.22
275 | 275 |  |  |  | 0.72 | 0.38 | 0.27 | 383.37 | 0 | 0 | 0 | 0 | 0 | 0 | 0.17 | 2.17 | 6.59 | 30.99
276 | 276 |  |  |  | 0.78 | 0.37 | 0.33 | 361 | 0 | 0 | 0 | 0 | 0 | 0 | 0.27 | 1.29 | 8.7 | 32.56
277 | 277 |  |  |  | 0.73 | 0.4 | 0.2 | 366.92 | 0 | 0 | 0 | 0 | 0 | 0 | 0.17 | 3.05 | 4.48 | 30.69
278 | 278 |  |  |  | 0.73 | 0.28 | 0.18 | 375.9 | 0 | 0 | 0 | 0 | 0 | 0 | 0.33 | 1.73 | 4.08 | 24.33
279 | 279 |  |  |  | 0.75 | 0.53 | 0.4 | 384.22 | 0 | 0 | 0 | 0 | 0 | 0 | 0 | 2.73 | 10.61 | 42.04
280 | 280 |  |  |  | 1 | 0.3 | 0.35 | 364.52 | 0 | 0 | 0 | 0 | 0 | 0 | 0.61 | 0.28 | 9.31 | 32.76
281 | 281 |  |  |  | 0.88 | 0.23 | 0.3 | 373.05 | 0 | 0 | 0 | 0 | 0 | 0 | 0.57 | 0 | 7.81 | 26.9
282 | 282 |  |  |  | 0.93 | 0.43 | 0.35 | 378.52 | 0 | 0 | 0 | 0 | 0 | 0 | 0.35 | 1.97 | 9.16 | 38.61
284 | 284 |  |  |  | 0.67 | 0.43 | 0.28 | 391.9 | 0 | 0 | 0 | 0 | 0 | 0 | 0.05 | 2.63 | 7.05 | 33.16
285 | 285 |  |  |  | 0.88 | 0.23 | 0.25 | 393.12 | 0 | 0 | 0 | 0 | 0 | 0 | 0.57 | 0.43 | 6.24 | 25.45
286 | 286 |  |  |  | 0.75 | 0.35 | 0.25 | 358.23 | 0 | 0 | 0 | 0 | 0 | 0 | 0.26 | 1.91 | 6.1 | 29.43
287 | 287 |  |  |  | 0.67 | 0.47 | 0.25 | 390.62 | 0 | 0 | 0 | 0 | 0 | 0 | 0 | 3.39 | 5.97 | 34.17
288 | 288 |  |  |  | 0.93 | 0.28 | 0.27 | 389.85 | 0 | 0 | 0 | 0 | 0 | 0 | 0.56 | 0.9 | 6.71 | 29.13
289 | 289 |  |  |  | 0.98 | 0.4 | 0.27 | 393.25 | 0 | 0 | 0 | 0 | 0 | 0 | 0.45 | 2.39 | 6.58 | 35.88
290 | 290 |  |  |  | 0.78 | 0.37 | 0.22 | 387.28 | 0 | 0 | 0 | 0 | 0 | 0 | 0.27 | 2.46 | 5.04 | 30.08
291 | 291 |  |  |  | 0.88 | 0.45 | 0.15 | 390.08 | 0 | 0 | 0 | 0 | 0 | 0 | 0.27 | 4.2 | 2.86 | 34.47
292 | 292 |  |  |  | 0.92 | 0.42 | 0.2 | 386.78 | 0 | 0 | 0 | 0 | 0 | 0 | 0.35 | 3.27 | 4.47 | 34.32
293 | 293 |  |  |  | 0.93 | 0.4 | 0.33 | 359.28 | 0 | 0 | 0 | 0 | 0 | 0 | 0.39 | 1.72 | 8.67 | 36.54
294 | 294 |  |  |  | 1.1 | 0.42 | 0.38 | 393.62 | 0 | 0 | 0 | 0 | 0 | 0 | 0.56 | 1.43 | 10.23 | 40.98
295 | 295 |  |  |  | 0.77 | 0.47 | 0.28 | 388.32 | 0 | 0 | 0 | 0 | 0 | 0 | 0.11 | 3.06 | 7.02 | 36.39
296 | 296 |  |  |  | 0.75 | 0.27 | 0.23 | 356.2 | 0 | 0 | 0 | 0 | 0 | 0 | 0.37 | 1.02 | 5.67 | 24.79
297 | 297 |  |  |  | 0.72 | 0.48 | 0.23 | 389.53 | 0 | 0 | 0 | 0 | 0 | 0 | 0.04 | 3.77 | 5.43 | 35.43
298 | 298 |  |  |  | 0.82 | 0.32 | 0.22 | 393.17 | 0 | 0 | 0 | 0 | 0 | 0 | 0.38 | 1.83 | 5.1 | 28.02
299 | 299 |  |  |  | 0.85 | 0.27 | 0.28 | 386.42 | 0 | 0 | 0 | 0 | 0 | 0 | 0.48 | 0.52 | 7.25 | 27.36
300 | 300 |  |  |  | 0.7 | 0.5 | 0.25 | 361.23 | 0 | 0 | 0 | 0 | 0 | 0 | 0 | 3.82 | 5.93 | 36.47
301 | 301 |  |  |  | 0.88 | 0.52 | 0.2 | 389.7 | 0 | 0 | 0 | 0 | 0 | 0 | 0.18 | 4.54 | 4.35 | 38.95
302 | 302 |  |  |  | 0.85 | 0.45 | 0.28 | 393.85 | 0 | 0 | 0 | 0 | 0 | 0 | 0.23 | 2.85 | 7.04 | 36.79
303 | 303 |  |  |  | 0.65 | 0.28 | 0.1 | 393.75 | 0 | 0 | 0 | 0 | 0 | 0 | 0.24 | 2.57 | 1.46 | 21.31
304 | 304 |  |  |  | 1.05 | 0.52 | 0.38 | 361.67 | 0 | 0 | 0 | 0 | 0 | 0 | 0.37 | 2.7 | 10.12 | 45.36
305 | 305 |  |  |  | 0.95 | 0.38 | 0.38 | 389.02 | 0 | 0 | 0 | 0 | 0 | 0 | 0.44 | 1 | 10.26 | 36.99
306 | 306 |  |  |  | 0.68 | 0.52 | 0.28 | 393.55 | 0 | 0 | 0 | 0 | 0 | 0 | 0 | 3.69 | 6.96 | 38.33
307 | 307 |  |  |  | 1.1 | 0.43 | 0.25 | 390.18 | 0 | 0 | 0 | 0 | 0 | 0 | 0.54 | 2.99 | 6.03 | 39.01
308 | 308 |  |  |  | 0.92 | 0.5 | 0.33 | 363.87 | 0 | 0 | 0 | 0 | 0 | 0 | 0.24 | 2.99 | 8.56 | 41.43
309 | 309 |  |  |  | 0.97 | 0.5 | 0.4 | 395.77 | 0 | 0 | 0 | 0 | 0 | 0 | 0.29 | 2.32 | 10.66 | 43.6
310 | 310 |  |  |  | 1 | 0.57 | 0.37 | 394.37 | 0 | 0 | 0 | 0 | 0 | 0 | 0.24 | 3.51 | 9.54 | 46.82
311 | 311 |  |  |  | 0.78 | 0.35 | 0.27 | 396 | 0 | 0 | 0 | 0 | 0 | 0 | 0.29 | 1.75 | 6.63 | 30.29
312 | 312 |  |  |  | 0.92 | 0.37 | 0.32 | 363.03 | 0 | 0 | 0 | 0 | 0 | 0 | 0.42 | 1.46 | 8.19 | 34.22
313 | 313 |  |  |  | 0.85 | 0.33 | 0.33 | 392.3 | 0 | 0 | 0 | 0 | 0 | 0 | 0.39 | 0.87 | 8.74 | 31.85
314 | 314 |  |  |  | 0.78 | 0.42 | 0.28 | 393.18 | 0 | 0 | 0 | 0 | 0 | 0 | 0.2 | 2.43 | 7.08 | 34.07
315 | 315 |  |  |  | 1.22 | 0.52 | 0.2 | 378.08 | 0 | 0 | 0 | 0 | 0 | 0 | 0.55 | 4.56 | 4.37 | 44
316 | 316 |  |  |  | 0.93 | 0.53 | 0.17 | 360.1 | 0 | 0 | 0 | 0 | 0 | 0 | 0.21 | 5.09 | 3.29 | 39.86
317 | 317 |  |  |  | 1.03 | 0.43 | 0.37 | 368.38 | 0 | 0 | 0 | 0 | 0 | 0 | 0.46 | 1.81 | 9.69 | 40.47
318 | 318 |  |  |  | 1 | 0.52 | 0.38 | 379.07 | 0 | 0 | 0 | 0 | 0 | 0 | 0.31 | 2.7 | 10.11 | 44.61
319 | 319 |  |  |  | 0.82 | 0.3 | 0.23 | 386.98 | 0 | 0 | 0 | 0 | 0 | 0 | 0.4 | 1.45 | 5.64 | 27.51
320 | 320 |  |  |  | 0.87 | 0.35 | 0.2 | 355.08 | 0 | 0 | 0 | 0 | 0 | 0 | 0.39 | 2.42 | 4.54 | 30.13
321 | 321 |  |  |  | 0.92 | 0.43 | 0.33 | 391.53 | 0 | 0 | 0 | 0 | 0 | 0 | 0.33 | 2.14 | 8.63 | 38
322 | 322 |  |  |  | 0.68 | 0.4 | 0.3 | 386.65 | 0 | 0 | 0 | 0 | 0 | 0 | 0.11 | 2.04 | 7.61 | 32.05
324 | 324 |  |  |  | 0.92 | 0.35 | 0.37 | 387.53 | 0 | 0 | 0 | 0 | 0 | 0 | 0.44 | 0.75 | 9.77 | 34.42
325 | 325 |  |  |  | 0.67 | 0.37 | 0.27 | 390.13 | 0 | 0 | 0 | 0 | 0 | 0 | 0.14 | 1.95 | 6.6 | 29.38
326 | 326 |  |  |  | 0.65 | 0.37 | 0.27 | 383.27 | 0 | 0 | 0 | 0 | 0 | 0 | 0.12 | 1.95 | 6.6 | 29.13
327 | 327 |  |  |  | 0.82 | 0.52 | 0.27 | 356.43 | 0 | 0 | 0 | 0 | 0 | 0 | 0.1 | 3.87 | 6.44 | 39.36
328 | 328 |  |  |  | 0.7 | 0.42 | 0.3 | 390.08 | 0 | 0 | 0 | 0 | 0 | 0 | 0.11 | 2.25 | 7.6 | 33.16
329 | 329 |  |  |  | 0.77 | 0.33 | 0.33 | 387.1 | 0 | 0 | 0 | 0 | 0 | 0 | 0.3 | 0.86 | 8.74 | 30.59
330 | 330 |  |  |  | 0.73 | 0.43 | 0.35 | 353.62 | 0 | 0 | 0 | 0 | 0 | 0 | 0.12 | 1.96 | 9.15 | 35.58
331 | 331 |  |  |  | 1.03 | 0.45 | 0.4 | 382.23 | 0 | 0 | 0 | 0 | 0 | 0 | 0.44 | 1.69 | 10.71 | 42.03
332 | 332 |  |  |  | 0.82 | 0.45 | 0.35 | 389.73 | 0 | 0 | 0 | 0 | 0 | 0 | 0.19 | 2.18 | 9.13 | 37.7
333 | 333 |  |  |  | 1.12 | 0.67 | 0.23 | 388.98 | 0 | 0 | 0 | 0 | 0 | 0 | 0.23 | 6.13 | 5.24 | 50.9
334 | 334 |  |  |  | 0.97 | 0.52 | 0.3 | 391.72 | 0 | 0 | 0 | 0 | 0 | 0 | 0.27 | 3.54 | 7.5 | 42.33
335 | 335 |  |  |  | 1.05 | 0.42 | 0.18 | 389.8 | 0 | 0 | 0 | 0 | 0 | 0 | 0.5 | 3.45 | 3.95 | 35.98
336 | 336 |  |  |  | 0.68 | 0.43 | 0.33 | 388.6 | 0 | 0 | 0 | 0 | 0 | 0 | 0.07 | 2.13 | 8.62 | 34.47
337 | 337 |  |  |  | 0.7 | 0.32 | 0.18 | 385.35 | 0 | 0 | 0 | 0 | 0 | 0 | 0.25 | 2.16 | 4.05 | 25.54
338 | 338 |  |  |  | 0.87 | 0.23 | 0.33 | 390.52 | 0 | 0 | 0 | 0 | 0 | 0 | 0.55 | 0 | 8.86 | 29.26
340 | 340 |  |  |  | 0.83 | 0.45 | 0.32 | 358.22 | 0 | 0 | 0 | 0 | 0 | 0 | 0.21 | 2.52 | 8.09 | 37.24
341 | 341 |  |  |  | 0.73 | 0.5 | 0.25 | 350.43 | 0 | 0 | 0 | 0 | 0 | 0 | 0.03 | 3.82 | 5.94 | 36.89
342 | 342 |  |  |  | 0.85 | 0.58 | 0.33 | 354.43 | 0 | 0 | 0 | 0 | 0 | 0 | 0.05 | 4.05 | 8.46 | 44.71
343 | 343 |  |  |  | 1.15 | 0.33 | 0.23 | 384.78 | 0 | 0 | 0 | 0 | 0 | 0 | 0.73 | 1.89 | 5.62 | 34.27
344 | 344 |  |  |  | 0.87 | 0.38 | 0.38 | 387.73 | 0 | 0 | 0 | 0 | 0 | 0 | 0.34 | 1 | 10.26 | 35.73
345 | 345 |  |  |  | 1.03 | 0.48 | 0.43 | 387 | 0 | 0 | 0 | 0 | 0 | 0 | 0.39 | 1.78 | 11.72 | 44.46
346 | 346 |  |  |  | 0.9 | 0.47 | 0.18 | 388.4 | 0 | 0 | 0 | 0 | 0 | 0 | 0.26 | 4.07 | 3.89 | 36.28
347 | 347 |  |  |  | 1.18 | 0.47 | 0.25 | 352.1 | 0 | 0 | 0 | 0 | 0 | 0 | 0.58 | 3.42 | 5.99 | 41.98
348 | 348 |  |  |  | 1 | 0.22 | 0.32 | 384.18 | 0 | 0 | 0 | 0 | 0 | 0 | 0.72 | 0 | 8.36 | 30.28
349 | 349 |  |  |  | 1.13 | 0.45 | 0.32 | 389.6 | 0 | 0 | 0 | 0 | 0 | 0 | 0.55 | 2.53 | 8.1 | 41.78
350 | 350 |  |  |  | 1.03 | 0.53 | 0.3 | 386.77 | 0 | 0 | 0 | 0 | 0 | 0 | 0.32 | 3.75 | 7.48 | 44.2
351 | 351 |  |  |  | 1.05 | 0.32 | 0.35 | 390.4 | 0 | 0 | 0 | 0 | 0 | 0 | 0.64 | 0.5 | 9.29 | 34.37
352 | 352 |  |  |  | 0.87 | 0.48 | 0.33 | 388.83 | 0 | 0 | 0 | 0 | 0 | 0 | 0.2 | 2.78 | 8.58 | 39.82
353 | 353 |  |  |  | 0.87 | 0.47 | 0.32 | 388.8 | 0 | 0 | 0 | 0 | 0 | 0 | 0.23 | 2.73 | 8.07 | 38.6
354 | 354 |  |  |  | 0.88 | 0.43 | 0.28 | 354.52 | 0 | 0 | 0 | 0 | 0 | 0 | 0.29 | 2.64 | 7.06 | 36.44
355 | 355 |  |  |  | 0.98 | 0.37 | 0.18 | 391.35 | 0 | 0 | 0 | 0 | 0 | 0 | 0.5 | 2.81 | 4 | 32.4
356 | 356 |  |  |  | 0.72 | 0.35 | 0.27 | 381.95 | 0 | 0 | 0 | 0 | 0 | 0 | 0.22 | 1.74 | 6.63 | 29.28
357 | 357 |  |  |  | 0.82 | 0.33 | 0.23 | 347.47 | 0 | 0 | 0 | 0 | 0 | 0 | 0.35 | 1.87 | 5.6 | 29.23
358 | 358 |  |  |  | 0.65 | 0.5 | 0.22 | 378.23 | 0 | 0 | 0 | 0 | 0 | 0 | 0 | 4.15 | 4.89 | 35.74
359 | 359 |  |  |  | 0.78 | 0.4 | 0.45 | 381.27 | 0 | 0 | 0 | 0 | 0 | 0 | 0.23 | 0.54 | 12.33 | 36.74
360 | 360 |  |  |  | 0.82 | 0.33 | 0.35 | 346.98 | 0 | 0 | 0 | 0 | 0 | 0 | 0.35 | 0.7 | 9.26 | 31.7
361 | 361 |  |  |  | 0.88 | 0.42 | 0.43 | 352.03 | 0 | 0 | 0 | 0 | 0 | 0 | 0.32 | 0.92 | 11.79 | 38.76
362 | 362 |  |  |  | 0.88 | 0.42 | 0.18 | 374.43 | 0 | 0 | 0 | 0 | 0 | 0 | 0.31 | 3.44 | 3.94 | 33.46
363 | 363 |  |  |  | 0.77 | 0.27 | 0.32 | 372.57 | 0 | 0 | 0 | 0 | 0 | 0 | 0.39 | 0.18 | 8.29 | 26.81
364 | 364 |  |  |  | 0.7 | 0.3 | 0.2 | 370.95 | 0 | 0 | 0 | 0 | 0 | 0 | 0.27 | 1.78 | 4.59 | 25.04
365 | 365 |  |  |  | 0.68 | 0.35 | 0.23 | 382.28 | 0 | 0 | 0 | 0 | 0 | 0 | 0.18 | 2.08 | 5.58 | 28.07
366 | 366 |  |  |  | 0.93 | 0.53 | 0.22 | 385.52 | 0 | 0 | 0 | 0 | 0 | 0 | 0.21 | 4.59 | 4.86 | 40.92
367 | 367 |  |  |  | 0.72 | 0.22 | 0.25 | 379.52 | 0 | 0 | 0 | 0 | 0 | 0 | 0.4 | 0.21 | 6.25 | 22.07
368 | 368 |  |  |  | 0.87 | 0.33 | 0.13 | 345.07 | 0 | 0 | 0 | 0 | 0 | 0 | 0.41 | 2.88 | 2.46 | 27.86
369 | 369 |  |  |  | 1.03 | 0.43 | 0.27 | 391.92 | 0 | 0 | 0 | 0 | 0 | 0 | 0.46 | 2.82 | 6.55 | 38.35
370 | 370 |  |  |  | 1.05 | 0.27 | 0.27 | 399.72 | 0 | 0 | 0 | 0 | 0 | 0 | 0.71 | 0.7 | 6.73 | 30.03
372 | 372 |  |  |  | 1.03 | 0.45 | 0.3 | 395.38 | 0 | 0 | 0 | 0 | 0 | 0 | 0.44 | 2.69 | 7.57 | 39.91
373 | 373 |  |  |  | 0.73 | 0.5 | 0.25 | 360.35 | 0 | 0 | 0 | 0 | 0 | 0 | 0.03 | 3.82 | 5.94 | 36.89
374 | 374 |  |  |  | 1.07 | 0.48 | 0.33 | 390.6 | 0 | 0 | 0 | 0 | 0 | 0 | 0.43 | 2.78 | 8.59 | 42.84
375 | 375 |  |  |  | 0.93 | 0.45 | 0.27 | 389.5 | 0 | 0 | 0 | 0 | 0 | 0 | 0.33 | 3.03 | 6.52 | 37.7
376 | 376 |  |  |  | 1.07 | 0.4 | 0.22 | 392.78 | 0 | 0 | 0 | 0 | 0 | 0 | 0.54 | 2.9 | 5.01 | 36.08
377 | 377 |  |  |  | 0.92 | 0.4 | 0.33 | 355.38 | 0 | 0 | 0 | 0 | 0 | 0 | 0.38 | 1.72 | 8.67 | 36.29
378 | 378 |  |  |  | 0.88 | 0.55 | 0.32 | 355.03 | 0 | 0 | 0 | 0 | 0 | 0 | 0.13 | 3.79 | 7.98 | 43.14
379 | 379 |  |  |  | 1.27 | 0.42 | 0.28 | 384.6 | 0 | 0 | 0 | 0 | 0 | 0 | 0.75 | 2.45 | 7.1 | 41.38
380 | 380 |  |  |  | 1.1 | 0.48 | 0.2 | 382.25 | 0 | 0 | 0 | 0 | 0 | 0 | 0.47 | 4.13 | 4.4 | 40.52
381 | 381 |  |  |  | 0.82 | 0.35 | 0.23 | 382.85 | 0 | 0 | 0 | 0 | 0 | 0 | 0.33 | 2.08 | 5.58 | 30.08
382 | 382 |  |  |  | 0.83 | 0.43 | 0.3 | 354.35 | 0 | 0 | 0 | 0 | 0 | 0 | 0.24 | 2.47 | 7.58 | 36.03
383 | 383 |  |  |  | 0.95 | 0.4 | 0.27 | 383.72 | 0 | 0 | 0 | 0 | 0 | 0 | 0.41 | 2.39 | 6.58 | 35.38
384 | 384 |  |  |  | 0.8 | 0.45 | 0.33 | 383.12 | 0 | 0 | 0 | 0 | 0 | 0 | 0.18 | 2.35 | 8.61 | 37.09
385 | 385 |  |  |  | 0.98 | 0.53 | 0.48 | 355.73 | 0 | 0 | 0 | 0 | 0 | 0 | 0.27 | 1.91 | 13.24 | 47.33
386 | 386 |  |  |  | 0.9 | 0.58 | 0.28 | 356.62 | 0 | 0 | 0 | 0 | 0 | 0 | 0.1 | 4.55 | 6.9 | 44.4
387 | 387 |  |  |  | 1.02 | 0.3 | 0.3 | 387.08 | 0 | 0 | 0 | 0 | 0 | 0 | 0.63 | 0.79 | 7.74 | 31.95
388 | 388 |  |  |  | 0.88 | 0.4 | 0.25 | 359.6 | 0 | 0 | 0 | 0 | 0 | 0 | 0.34 | 2.55 | 6.05 | 34.02
389 | 389 |  |  |  | 1.2 | 0.45 | 0.32 | 378.27 | 0 | 0 | 0 | 0 | 0 | 0 | 0.63 | 2.53 | 8.1 | 42.79
390 | 390 |  |  |  | 0.88 | 0.33 | 0.22 | 388.77 | 0 | 0 | 0 | 0 | 0 | 0 | 0.43 | 2.04 | 5.08 | 29.88
391 | 391 |  |  |  | 1.1 | 0.58 | 0.43 | 383.22 | 0 | 0 | 0 | 0 | 0 | 0 | 0.33 | 3.05 | 11.61 | 50.61
392 | 392 |  |  |  | 1.23 | 0.5 | 0.3 | 383.88 | 0 | 0 | 0 | 0 | 0 | 0 | 0.6 | 3.34 | 7.53 | 45.51
393 | 393 |  |  |  | 1.33 | 0.43 | 0.35 | 395.77 | 0 | 0 | 0 | 0 | 0 | 0 | 0.8 | 1.99 | 9.18 | 44.65
394 | 394 |  |  |  | 1.72 | 0.98 | 0.58 | 375.17 | 0 | 0 | 0 | 0 | 0 | 0 | 0.48 | 6.66 | 15.9 | 83.68
395 | 395 |  |  |  | 1.2 | 0.57 | 0.38 | 364.6 | 0 | 0 | 0 | 0 | 0 | 0 | 0.47 | 3.35 | 10.07 | 50.2
396 | 396 |  |  |  | 1.25 | 0.4 | 0.18 | 399.77 | 0 | 0 | 0 | 0 | 0 | 0 | 0.75 | 3.24 | 3.98 | 38.15
397 | 397 |  |  |  | 1.08 | 0.43 | 0.32 | 389.62 | 0 | 0 | 0 | 0 | 0 | 0 | 0.52 | 2.32 | 8.12 | 40.17
398 | 398 |  |  |  | 1.02 | 0.6 | 0.3 | 359.95 | 0 | 0 | 0 | 0 | 0 | 0 | 0.21 | 4.6 | 7.41 | 47.38
399 | 399 |  |  |  | 1 | 0.37 | 0.25 | 397.22 | 0 | 0 | 0 | 0 | 0 | 0 | 0.52 | 2.14 | 6.1 | 34.07
400 | 400 |  |  |  | 0.98 | 0.52 | 0.38 | 361.72 | 0 | 0 | 0 | 0 | 0 | 0 | 0.29 | 2.7 | 10.11 | 44.35