## Collar
Project | Prospect | HoleID | Tenement | Easting | Northing | Grid | RL | SurveyMethod | Dip | GridAzi | TotalDepth | BaseOX | Water Table | Water Comments | StartDate | EndDate | DrillingCompany | Rig | Driller | Gear Left in Hole | LoggedBy | Comments
Murphy | UC19 | MURD017 | EL24841 | 644628 | 8037648 | MGA94_53 | 266 | GPS | -60 | 180 | 450.5 |  | 108 | Water seams intersected starting at 108m | 2012-07-21 | 2012-07-26 | Tom Brown | UDR650 | Barry | 6m Poly casing | D.Stevenson | First hole of the Murphy 2012 RC/Diamond program. This is testing a J.Coggan conductor. Collared into oxidized gabbro. Terminated in potential Murphy Inlier
Note on I2: David Esser: Picked up after drilling with Garmin 60CSx in averaging mode

## DrillType
Project | HoleID | From | To | Metres | Method | Size | Comments
Murphy | MURD017 | 0 | 119.6 | 119.6 | RC |  | Started NQ at 120m
Murphy | MURD017 | 119.6 | 450.5 | 330.9 | DD | NQ | EOH @ 450.5m
Murphy | MURD017 | 450.5

## DHSurvey
Project | HoleID | Depth | Dip | Mag_Azi | Grid_Azi | SurveyMethod | SurveyCompany | Comments | Date
Murphy | MURD017 | 132 | -62.3 | 181.2 | 186.2 | Reflex EZ shot camera | Tom Browne | No readings within RC rods | 2012-07-22
Murphy | MURD017 | 162 | -62.7 | 182.5 | 187.5 | Reflex EZ shot camera | Tom Browne |  | 2012-07-22
Murphy | MURD017 | 192 | -63.2 | 185.2 | 190.2 | Reflex EZ shot camera | Tom Browne |  | 2012-07-22
Murphy | MURD017 | 225 | -62.8 | 186.6 | 191.6 | Reflex EZ shot camera | Tom Browne |  | 2012-07-23
Murphy | MURD017 | 258 | -62.8 | 186.9 | 191.9 | Reflex EZ shot camera | Tom Browne |  | 2012-07-23
Murphy | MURD017 | 288 | -62.7 | 188 | 193 | Reflex EZ shot camera | Tom Browne |  | 2012-07-23
Murphy | MURD017 | 318 | -62.5 | 189.8 | 194.8 | Reflex EZ shot camera | Tom Browne |  | 2012-07-23
Murphy | MURD017 | 378 | -62.4 | 189.6 | 194.6 | Reflex EZ shot camera | Tom Browne |  | 2012-07-23
Murphy | MURD017 | 411 | -62.7 | 189.2 | 194.2 | Reflex EZ shot camera | Tom Browne |  | 2012-07-24
Murphy | MURD017 | 450 | -61.8 | 189.8 | 194.8 | Reflex EZ shot camera | Tom Browne |  | 2012-07-24
Checked by D.E 31/8/12

## Sample
Project | HoleID | From | To | Interval | SampleType | SampleNo | Scint | Wet Dry | SampledBy | Weight | ChkType | ParentSampleID | Standard | Description
Murphy | MURD017 | 18 | 20 | 2 | RC | BOM08001 |  | D | D.Stevenson |  |  |  |  | Spot Sample
Murphy | MURD017 | 38 | 40 | 2 | RC | BOM08002 |  | D | D.Stevenson |  |  |  |  | Spot Sample
Murphy | MURD017 | 58 | 60 | 2 | RC | BOM08003 |  | D | D.Stevenson |  |  |  |  | Spot Sample
Murphy | MURD017 | 78 | 80 | 2 | RC | BOM08004 |  | D | D.Stevenson |  |  |  |  | Spot Sample
Murphy | MURD017 | 98 | 100 | 2 | RC | BOM08005 |  | D | D.Stevenson |  |  |  |  | Spot Sample
Murphy | MURD017 | 118 | 120 | 2 | RC | BOM08006 |  | D | D.Stevenson |  |  |  |  | Spot Sample
Murphy | MURD017 | 138 | 140 | 2 | DDNQ | BOM08007 |  | D | D.Stevenson |  |  |  |  | Spot Sample
Murphy | MURD017 | 153 | 155 | 2 | DDNQ | BOM08008 |  | D | D.Stevenson |  |  |  |  | Chlorite altered with sulfides
Murphy | MURD017 | 171 | 173 | 2 | DDNQ | BOM08009 |  | D | D.Stevenson |  |  |  |  | Fault
Murphy | MURD017 | 193 | 195 | 2 | DDNQ | BOM08010 |  | D | D.Stevenson |  |  |  |  | Spot Sample
Murphy | MURD017 | 211 | 213 | 2 | DDNQ | BOM08011 |  | D | D.Stevenson |  |  |  |  | Spot Sample
Murphy | MURD017 | 218 | 220 | 2 | DDNQ | BOM08012 |  | D | D.Stevenson |  |  |  |  | Haematite altered zone
Murphy | MURD017 | 220 | 222 | 2 | DDNQ | BOM08013 |  | D | D.Stevenson |  |  |  |  | Haematite altered zone
Murphy | MURD017 | 222 | 224 | 2 | DDNQ | BOM08014 |  | D | D.Stevenson |  |  |  |  | Haematite altered zone
Murphy | MURD017 | 224 | 226 | 2 | DDNQ | BOM08015 |  | D | D.Stevenson |  |  |  |  | Haematite altered zone
Murphy | MURD017 | 226 | 228 | 2 | DDNQ | BOM08016 |  | D | D.Stevenson |  |  |  |  | Haematite altered zone
Murphy | MURD017 | 228 | 230 | 2 | DDNQ | BOM08017 |  | D | D.Stevenson |  |  |  |  | Haematite altered zone
Murphy | MURD017 | 230 | 232 | 2 | DDNQ | BOM08018 |  | D | D.Stevenson |  |  |  |  | Haematite altered zone
Murphy | MURD017 | 232 | 234 | 2 | DDNQ | BOM08019 |  | D | D.Stevenson |  |  |  |  | Haematite altered zone
Murphy | MURD017 | 234 | 236 | 2 | DDNQ | BOM08020 |  | D | D.Stevenson |  |  |  |  | Haematite altered zone
Murphy | MURD017 | 236 | 238 | 2 | DDNQ | BOM08021 |  | D | D.Stevenson |  |  |  |  | Haematite altered zone
Murphy | MURD017 | 238 | 240 | 2 | DDNQ | BOM08022 |  | D | D.Stevenson |  |  |  |  | Haematite altered zone
Murphy | MURD017 | 248 | 250 | 2 | DDNQ | BOM08023 |  | D | D.Stevenson |  |  |  |  | Haematite altered zone
Murphy | MURD017 | 268 | 270 | 2 | DDNQ | BOM08024 |  | D | D.Stevenson |  |  |  |  | Spot Sample
Murphy | MURD017 | 288 | 290 | 2 | DDNQ | BOM08025 |  | D | D.Stevenson |  |  |  |  | Spot Sample
Murphy | MURD017 | 310 | 312 | 2 | DDNQ | BOM08026 |  | D | D.Stevenson |  |  |  |  | Spot Sample
Murphy | MURD017 | 328 | 330 | 2 | DDNQ | BOM08027 |  | D | D.Stevenson |  |  |  |  | Spot Sample
Murphy | MURD017 | 344 | 346 | 2 | DDNQ | BOM08028 |  | D | D.Stevenson |  |  |  |  | Spot Sample
Murphy | MURD017 | 370 | 372 | 2 | DDNQ | BOM08029 |  | D | D.Stevenson |  |  |  |  | Spot Sample
Murphy | MURD017 | 372 | 374 | 2 | DDNQ | BOM08030 |  | D | D.Stevenson |  |  |  |  | Spot Sample
Murphy | MURD017 | 376 | 378 | 2 | DDNQ | BOM08031 |  | D | D.Stevenson |  |  |  |  | Spot Sample
Murphy | MURD017 | 378 | 380 | 2 | DDNQ | BOM08032 |  | D | D.Stevenson |  |  |  |  | Spot Sample
Murphy | MURD017 | 380 | 382 | 2 | DDNQ | BOM08033 |  | D | D.Stevenson |  |  |  |  | Spot Sample
Murphy | MURD017 | 393 | 395 | 2 | DDNQ | BOM08034 |  | D | D.Stevenson |  |  |  |  | Spot Sample
Murphy | MURD017 | 400 | 402 | 2 | DDNQ | BOM08035 |  | D | D.Stevenson |  |  |  |  | Spot Sample
Murphy | MURD017 | 402 | 404 | 2 | DDNQ | BOM08036 |  | D | D.Stevenson |  |  |  |  | Spot Sample
Murphy | MURD017 | 404 | 406 | 2 | DDNQ | BOM08037 |  | D | D.Stevenson |  |  |  |  | Spot Sample
Murphy | MURD017 | 406 | 408 | 2 | DDNQ | BOM08038 |  | D | D.Stevenson |  |  |  |  | Spot Sample
Murphy | MURD017 | 408 | 410 | 2 | DDNQ | BOM08039 |  | D | D.Stevenson |  |  |  |  | Spot Sample
Murphy | MURD017 | 410 | 412 | 2 | DDNQ | BOM08040 |  | D | D.Stevenson |  |  |  |  | Spot Sample
Murphy | MURD017 | 420 | 422 | 2 | DDNQ | BOM08041 |  | D | D.Stevenson |  |  |  |  | Spot Sample
Murphy | MURD017 | 430 | 432 | 2 | DDNQ | BOM08042 |  | D | D.Stevenson |  |  |  |  | Spot Sample
Murphy | MURD017 | 440 | 442 | 2 | DDNQ | BOM08043 |  | D | D.Stevenson |  |  |  |  | Spot Sample
Murphy | MURD017 | 442

## Geology
Project | HoleID | From | To | Interval | Lith1 | Lith2 | Grainsize | ColourInt | Colour1 | Colour2 | Oxidation | Alt1 | Alt1Int | Alt2 | Alt2Int | Hardness | RQD | Struct1 | Struct2 | StructComments | Vein1 | Vein1Pct | Vein2 | Vein2Pct | Min1 | Min1Pct | Min2 | Min2Pct | Comments
Murphy | MURD017 | 0 | 8 | 8 | so | av | m | lt | br | cm | OX |  |  |  |  | 3 | [12 empty] | Weathered and oxidized top soils and alluvium. Contains moderately rounded quartz grains, and angular clasts of gabbro
Murphy | MURD017 | 8 | 62 | 54 | do |  | m | dk | rd | gy | OX | fe | 3 | cl | 1 | 4 |  |  |  |  | qm | 1 |  |  | he | 5 | lm | 2 | Dark to dusty red, and dark green / grey, oxidized / haematitic, medium grained dolorite. Minor chips of milky white quartz assumed to be veining. Lower contact drawn with the decrease of haematite / oxidization.
Murphy | MURD017 | 62 | 100 | 38 | do |  | m | dk | gy | rd | OX | fe | 2 | cl | 1 | 4 |  |  |  |  | qm | 1 |  |  | he | 2 |  |  | Dark grey and dusty red, oxidized medium grained dolorite. Simar to above with a decrease in haematite / oxidization.
Murphy | MURD017 | 100 | 119.6 | 19.6 | do |  | m | dk | gy | gn | OX | cl | 2 |  |  | 3 |  |  |  |  | qm | 1 | [6 empty] | Dark grey / green, medium grained dolorite. Slightly soft and serpentinized. Weak haematite, but essentially fresh. End of RC at 119.6m
Murphy | MURD017 | 119.6 | 124.5 | 4.9 | do |  | m | dk | rd | gy | OX | fe | 2 | cl | 2 | 4 |  | po |  | plagioclase porphyritic | cb | 2 |  |  | he | 1 |  |  | Dark forest green and dusty red haematite alteration. Medium grained dolerite. Strong earthy haematite on fracture surfaces, and weak to moderate, patcy haematite alteration of ground mass. Wispy calcite veining with haematiteon on some vein selvages. Bottom contact drawn with an increase of haematite to strong pervasive.
Murphy | MURD017 | 124.5 | 144.75 | 20.25 | do |  | m | dk | rd | br | OX | fe | 5 | cy | 1 | 5 |  | po |  | plagioclase porphyritic | cb | 2 |  |  | he | 5 |  |  | Deep red, strongly haematite altered dolerite. Very abundant heterolithic pebble + sized milled clasts / xenoliths. Almost an intrusive breccia within the dolerite ground mass. Zones with abundant, healed deep earthy red haematie. Clasts and feldspar phenocrysts have been altered to yellow / brown clay (sericite?). Late wispy calcite veining, and fractures.
Murphy | MURD017 | 144.75 | 154 | 9.25 | do |  | m | dk | rd | br | FR | fe | 3 | cy | 1 | 5 |  | po | lm | Minor laminations / cleavage | cb | 1 |  |  | py | 0.5 | he | 2 | Dolerite (DE) similar to above unit with a decrease in deep red haematite. Zone with medium grained euhedral, disseminated pyrite. There are discrete zones with laminations which appear as a foliation. Black chlorite on foliation plane (chloritic shear- DE 3/9/12)
Murphy | MURD017 | 154 | 158.85 | 4.85 | do |  | m | dk | rd | gy | FR | fe | 3 | cl | 3 | 4 |  | po |  | plagioclase porphyritic | cb | 2 |  |  | he | 5 | py | 1 | Same deep red haematite altered dolerite. From 154 to 154.8 is a patch of strong chlorite and increased sulfides. Increased chlorite filled fractures. From 154.8 to 156.5 is increased haematite. From 156.5 to 158.85 fsp has been altered to clay (sericite?) and entire unit has increased disseminated py. Minor conductive sulfides.
Murphy | MURD017 | 158.85 | 171.65 | 12.8 | do |  | m | dk | rd |  | OX | fe | 4 | si | 1 | 4 |  | po |  | plagioclase porphyritic | cb | 2 |  |  | he | 6 |  |  | Brick red, pervasively haematized dolerite. Plagioclase phenocrysts have been clay (sericite?) altered. Zones of moderate fractures (faulting?) which have been healed (filled) by quartz / calcite. Weakly silicified.
Murphy | MURD017 | 171.65 | 172.07 | 0.42 | do |  |  | dk | rd |  | OX | [8 empty] | Brecciated (DE) | [8 empty] | Brittle fault breccia within the dolerite. Homolithic angular clasts cemented by white calcite and quartz.
Murphy | MURD017 | 172.07 | 196 | 23.93 | do |  | m | dk | rd | gy | OX | fe | 4 | si | 2 | 5 |  | po |  | plagioclase porphyritic | cb | 1 |  |  | he | 3 |  |  | Deep brick red - grey, weak to moderately silicified, pervasively moderate haemite altered dolerite. Contains heterolitihic xenoliths, but less abundant than the up hole xenolithic dolerite. Wispy calcite veining and fracture filling.
Murphy | MURD017 | 196 | 213.2 | 17.2 | do |  | m | dk | rd |  | OX | fe | 5 |  |  |  |  | po |  | plagioclase porphyritic | cb | 1 |  |  | he | 7 |  |  | Very strong, dusty brick red haematite altered dolerite. Decrease in silification. Highly fractured and broken in zones. Small brittle fault at 203.10m unhealed. Minor wispy calcite veining.
Murphy | MURD017 | 213.2 | 237.05 | 23.85 | do |  | m | dk | rd |  | OX | fe | 3 |  |  | 5 |  | po |  | plagioclase porphyritic | cb | 1 |  |  | he | 5 |  |  | Brick red, strongly haematite altered dolerite. Top of inteval is fractured and blocky to ~222m. From 222-237 contains abundant calcite sealed fractures.
Murphy | MURD017 | 237.05 | 252.5 | 15.45 | do |  | m | dk | bk | rd | OX | fe | 2 | cl | 3 | 4 |  |  |  |  | cb | 1 |  |  | he | 1 |  |  | Interval of decreasing haematite alteration in dolerite. Top of interval moderately pervasive to patchy haematite altered. There is a strongly broken / rubble zone from 248.5 to 243m - possible fault. After 243 the dolerite is spotty haematite altered with minor (<1m) intervals of increased alteration to moderately pervasive.
Murphy | MURD017 | 252.5 | 273.5 | 21 | do |  | m | dk | gn | rd | OX | cl | 2 | fe | 2 | 4 |  |  |  |  | cb | 2 |  |  | he | 0.5 |  |  | Dolerite: Continued decrease in haematite. Weak patchy haematite alteration of groundmass - not pervasive. Elevated haem on some fractures - very minor. Wispy calcite veining
Murphy | MURD017 | 273.5 | 309.5 | 36 | do |  | m | dk | gn |  | OX | cl | 2 | ep | 1 | 4 |  |  |  |  | cb | 1 | [6 empty] | Light to dark green, very weakly haematite altered, weakly chlorite / epidote (serpentine) altered, equigranular, medium grained dolerite. Same Dolerite, but the equigranular texture is more aparent in the absense of strongly haematitie alteration. Very weak patchy dusting of haematite. Chlorite stringers and minor wispy calcite veining.
Murphy | MURD017 | 309.5 | 369.9 | 60.4 | do |  | m | dk | gn | rd | OX | cl | 2 | fe | 1 | 4 |  |  |  |  | cb | 1 |  |  | he | 0.5 |  |  | Dominantly weak chlorite altered, equigranular, ophitic textured dolerite. Minor discreet zones of chlorite calcite veining with increased haematite alteration on selvages. Spot samples taken on altered zones with carbonate veining.
Murphy | MURD017 | 369.9 | 401.8 | 31.9 | do |  | m | dk | gn | rd | OX | fe | 2 | cl | 2 | 2 | [8 empty] | he | 2 |  |  | FAULT ZONE: Dark green, with red haematite dusting. Zones of strongly faulted and milled dolerite. Minor zones with lustreous haematite (specular? DE - 3/9/12), and possible minor graphite. J.Coggon TEM target - fault zone. Small raft of quartzite from 394-394.4, and a 20cm interval of quartzite at 396m. This entire unit is interpreted as a zone of cataclastic faulting. ~35% gouge material, and 65% fractured and compotent dolerite. The bottom contact is a fault gouge which juxtaposes dolerite against westmorland conglomerate (~401.6m DE 3/9/12).
Murphy | MURD017 | 401.8 | 409.5 | 7.7 | qz |  | c | lt | wh | rd | OX | fe | 2 | cy | 1 | 7 | [8 empty] | he | 2 |  |  | White and red, medium to coarse grained (pebble conglomerate), moderately haematite altered, and weakly clay altered westmorland conglomerate. There are a few alternating beds of medium grained sandstone, and coarse grained pebble conglomerate / quartzite. Well sorted and sub-rounded to sub-angular. There is patchy haematite alteration of the matrix / intersticies. Also patchy zones of yellow / green clay altaration of matrix, and increased on fractures selvages. Sharp irregular bottom contact.
Murphy | MURD017 | 409.5 | 415 | 5.5 | vc |  | f | dk | rd | br | OX | fe | 3 |  |  | 5 |  |  |  |  | qb | 0.5 |  |  | he | 2 |  |  | Rhyolite - Dacite: Difficult to distinguish lithology, however, on viewing other holes particularly MURD018 it was concluded that this is most likely a felsic to intermediate lava such as a rhyolite or dacite. Evidence for this is rare euhedral feldspar crystals and quartz 'eyes'. Deep red / brown pervasive haematite. Minor clay alteration in fractures and of feldspar phenos. Bottom contact drawn arbitrarily with an increase in aparent texture and decrease in haematite.
Murphy | MURD017 | 415 | 450 | 35 | vc |  | f | lt | cm | gn | OX | si | 2 | fe | 2 | 8 | [12 empty] | Light brown, buff, green, and red (patchy haematite), moderately albitized, plagioclase phyric "andesite" (changed to dacite - rhyolite, DE 3/9/12). Possibly intermediate volcanics with minor, sub-mm scale quartz eyes. Plagioclase has been altered to lit green clays. Groundmass is very hard, and appears albitized. There are a few zones of ~10-20cm of mica (sericite) schist, which may correlate to contacts internal to the unit. Possibly Murphy Inlier Metamorphics, or Cliffdale Volcanics (most likely rock unit DE 3/9/12)
Murphy | MURD017 | 450
Note on F21: David Esser: Changed from 'ms' meta-sed as MURD018 and other holes intersected the same rhyolitic - dacitic volcanic to volcaniclastic
Note on M22: David Esser: Changed from 'noc' to silicification 3/9/12

## Codes
Project | Prospect | HoleID | Tenement | Grid | SurveyMethod | DrillingCompany | Rig | Driller | LoggedBy | SampleType | Wet Dry | Desc | SampledBy | ChkType | Standard | Lab | Method | Size | SurveyMethod | SurveyCompany | Lith | Description | ColourInt | Desc | Colour | Desc | Oxidation | Desc | Alt | Desc | Struct | Desc | Vein | Desc | Min | Desc | Intensity | Desc | Grainsize | Desc
Cedric Bore | Baroorangee Horseshoe Hills |  | EL6403 | MGA94_50 | GPS |  |  |  |  | RC | W | Wet |  | BLK | OREAS-50Pb | ALS | RC | HQ | Eastman |  | so | soil | dk | dark | rd | red | TOX | Total Oxidation | si | silica | po | porphyritic | qc | quartz clear | py | pyrite | 1 | weak | f | fine
Cymbric Vale | Black Hills Anomaly |  | EL6473 | MGA94_51 | DGPS |  |  |  |  | DDHQ | M | Moist |  | STD | OREAS-53P | ACME | DD | PQ |  |  | av | alluvium | lt | light | or | orange | OX | Oxidised | se | sericite | lm | laminated | qm | quartz milky | ay | arsenopyrite | 2 | weak - mod | m | medium
Sisorta | Cedric Bore |  | EL6474 | MGA94_52 | Survey |  |  |  |  | DDPQ | D | Dry |  | FDUP | OREAS-42P |  | RAB | BQ |  |  | cv | colluvium |  |  | ye | yellow | FR | Fresh | kf | K feldspar | bd | bedded | qb | quartz opaque | cy | chalcopyrite | 3 | moderate | c | coarse
DunmoreTomingley | Cymbric Vale Cu Mine |  | EPM11709 | MGA94_53 | Estimate |  |  |  |  | DDNQ |  |  |  |  | Blank |  |  | NQ |  |  | sr | saprock |  |  | gn | green | Redox | Redox | bi | biotite | hf | hornfels | cb | carbonate | gl | galena | 4 | mod - strong
Murphy | Rawlins Tank |  | EPM15202 | MGA94_54 | [5 empty] | AC | [10 empty] | ct | chert |  |  | bl | blue |  |  | cy | clay | fl | foliated | hm | haematite | sp | sphalerite | 5 | strong
Mt Hogan | Sisorta |  | EPM15422 | MGA94_55 | [5 empty] | RAB | [10 empty] | mt | mudstone |  |  | pp | purple |  |  | mg | magnetite | sc | schistose | py | pyrite | su | sulphide(var)
North Maureen | DunmoreTomingley |  | EPM15424 | WGS84_50 | [16 empty] | sl | siltstone |  |  | vl | violet |  |  | cb | carbonate | gn | gneissic | se | sericite | mx | metal oxides
Juntala | Horseshoe Hill |  | EPM15425 | WGS84_51 | [16 empty] | ss | sandstone |  |  | bk | black |  |  | fe | ferruginous | sz | sheared | fe | iron products | st | sulphates
| Granite Contact |  | EPM15427 | WGS84_52 | [16 empty] | cg | conglomerate |  |  | gy | grey |  |  | gr | greisen | unk | unknown | cl | chlorite | mo | molydenite
| Mt Hogan South |  | EPM15430 | WGS84_53 | [16 empty] | gw | greywacke |  |  | wh | white |  |  | cl | chlorite | noc | no code | ep | epidote | au | gold
| UC07 |  | EPM15431 | WGS84_54 | [16 empty] | ba | basalt |  |  | cm | cream |  |  | ep | epidote |  |  | gy | gypsum | he | haematite
| UC15 |  | EPM15434 | WGS84_55 | [16 empty] | ad | andesite |  |  | br | brown |  |  | unk | unknown |  |  | tl | talc | lm | limonite
| UC16 |  | EPM15435 | AMG84_50 | [16 empty] | ry | rhyolite |  |  | unk | unknown |  |  | noc | no code |  |  | unk | unknown | ph | pyrrhotite
| UC18 |  | EPM15437 | AMG84_51 | [16 empty] | tf | tuff | [10 empty] | noc | no code | unk | unknown
| UC19 |  | EL24694 | AMG84_52 | [16 empty] | xt | crystal tuff | [12 empty] | noc | no code
| UC22 |  | EL24841 | AMG84_53 | [16 empty] | lt | lithic tuff
| UC23 |  | EL25708 | AMG84_54 | [16 empty] | pg | pegmatite
|  |  | EL25709 | AMG84_55 | [16 empty] | ap | aplite
|  |  | EL25710 | [17 empty] | do | dolerite
|  |  | EL26138 | [17 empty] | gb | gabbro
|  |  | EL26139 | [17 empty] | di | diorite
|  |  | EL26140 | [17 empty] | gd | granodiorite
[21 empty] | gr | granite
[21 empty] | gn | gniess
[21 empty] | ms | metasediment
[21 empty] | vc | volcanics
[21 empty] | sc | schist
[21 empty] | cl | clay
[21 empty] | st | silcrete
[21 empty] | ft | Fericrete
[21 empty] | my | Mylonite
[21 empty] | ls | Limestone
[21 empty] | um | Ultramafic
[21 empty] | qz | Quartzite
[21 empty] | sh | shale
[21 empty] | gs | graphitic schist
[21 empty] | unk | unknown

## Spectrometer
Metre | ROI-K | ROI-U | ROI-Th | ROI-Tot | ROI-1 | ROI-2 | ROI-3 | ROI-4 | ROI-5 | ROI-6 | K | eU | eTh | DoseRate
1 | 1.05 | 0.57 | 0.32 | 353.63 | 0 | 0 | 0 | 0 | 0 | 0 | 0.3 | 4.01 | 7.97 | 46.52
2 | 1.32 | 0.53 | 0.52 | 368.08 | 0 | 0 | 0 | 0 | 0 | 0 | 0.64 | 1.59 | 14.3 | 53.08
3 | 1.22 | 0.53 | 0.52 | 393.28 | 0 | 0 | 0 | 0 | 0 | 0 | 0.53 | 1.58 | 14.29 | 51.57
4 | 2.42 | 0.6 | 0.33 | 396.27 | 0 | 0 | 0 | 0 | 0 | 0 | 1.79 | 4.33 | 8.51 | 69.25
5 | 2 | 0.52 | 0.3 | 360.25 | 0 | 0 | 0 | 0 | 0 | 0 | 1.44 | 3.59 | 7.54 | 57.96
6 | 2.68 | 0.68 | 0.27 | 365.02 | 0 | 0 | 0 | 0 | 0 | 0 | 1.98 | 6.08 | 6.34 | 76.16
7 | 2.42 | 0.6 | 0.25 | 394.85 | 0 | 0 | 0 | 0 | 0 | 0 | 1.79 | 5.17 | 5.9 | 67.49
8 | 3.18 | 0.77 | 0.2 | 402.18 | 0 | 0 | 0 | 0 | 0 | 0 | 2.43 | 7.83 | 4.17 | 86.59
9 | 3.25 | 0.57 | 0.28 | 408.02 | 0 | 0 | 0 | 0 | 0 | 0 | 2.78 | 4.45 | 7.02 | 79.08
10 | 4.02 | 0.85 | 0.25 | 374.83 | 0 | 0 | 0 | 0 | 0 | 0 | 3.25 | 8.43 | 5.69 | 104.54
11 | 3.88 | 1.07 | 0.3 | 410.85 | 0 | 0 | 0 | 0 | 0 | 0 | 2.8 | 10.68 | 7.01 | 114.72
12 | 3.73 | 0.93 | 0.15 | 411.87 | 0 | 0 | 0 | 0 | 0 | 0 | 2.82 | 10.48 | 2.44 | 102.42
13 | 4.38 | 1.12 | 0.42 | 415.28 | 0 | 0 | 0 | 0 | 0 | 0 | 3.3 | 10.16 | 10.64 | 127.33
14 | 4.5 | 1.37 | 0.37 | 421.08 | 0 | 0 | 0 | 0 | 0 | 0 | 3.09 | 13.85 | 8.79 | 140.89
15 | 4.58 | 1.37 | 0.25 | 419.55 | 0 | 0 | 0 | 0 | 0 | 0 | 3.18 | 15.03 | 5.13 | 139.67
16 | 4.12 | 1.27 | 0.22 | 414.67 | 0 | 0 | 0 | 0 | 0 | 0 | 2.79 | 14.07 | 4.18 | 126.77
17 | 3.38 | 0.77 | 0.3 | 375.77 | 0 | 0 | 0 | 0 | 0 | 0 | 2.65 | 6.84 | 7.32 | 91.73
18 | 4.15 | 0.63 | 0.28 | 399.57 | 0 | 0 | 0 | 0 | 0 | 0 | 3.7 | 5.34 | 6.98 | 96.12
19 | 3.48 | 0.63 | 0.12 | 382.48 | 0 | 0 | 0 | 0 | 0 | 0 | 2.95 | 6.99 | 1.72 | 82.5
20 | 3.3 | 0.55 | 0.22 | 393.57 | 0 | 0 | 0 | 0 | 0 | 0 | 2.86 | 4.91 | 4.94 | 77.57
21 | 3.55 | 0.47 | 0.2 | 364.68 | 0 | 0 | 0 | 0 | 0 | 0 | 3.25 | 4.03 | 4.52 | 76.71
22 | 4.17 | 0.28 | 0.28 | 406.2 | 0 | 0 | 0 | 0 | 0 | 0 | 4.2 | 0.89 | 7.37 | 78.37
23 | 3.75 | 0.65 | 0.58 | 407.42 | 0 | 0 | 0 | 0 | 0 | 0 | 3.23 | 2.52 | 16.36 | 97.29
24 | 4.35 | 0.72 | 0.47 | 415.37 | 0 | 0 | 0 | 0 | 0 | 0 | 3.81 | 4.57 | 12.65 | 107.31
25 | 5.02 | 1 | 0.77 | 384.9 | 0 | 0 | 0 | 0 | 0 | 0 | 4.17 | 5.18 | 21.78 | 138.32
26 | 4.08 | 0.68 | 0.45 | 381.47 | 0 | 0 | 0 | 0 | 0 | 0 | 3.56 | 4.3 | 12.16 | 101.21
27 | 4.03 | 0.58 | 0.43 | 404.28 | 0 | 0 | 0 | 0 | 0 | 0 | 3.64 | 3.19 | 11.74 | 94.96
28 | 4.07 | 0.85 | 0.55 | 377.52 | 0 | 0 | 0 | 0 | 0 | 0 | 3.31 | 5.41 | 15.11 | 111.65
29 | 4.25 | 0.73 | 0.67 | 417.73 | 0 | 0 | 0 | 0 | 0 | 0 | 3.68 | 2.76 | 18.91 | 110.9
30 | 3.22 | 0.7 | 0.6 | 418.27 | 0 | 0 | 0 | 0 | 0 | 0 | 2.56 | 2.96 | 16.81 | 92.15
31 | 4.38 | 0.68 | 0.5 | 412.15 | 0 | 0 | 0 | 0 | 0 | 0 | 3.89 | 3.81 | 13.74 | 106.81
32 | 4.2 | 0.7 | 0.47 | 374.95 | 0 | 0 | 0 | 0 | 0 | 0 | 3.67 | 4.35 | 12.67 | 104.19
33 | 4.1 | 0.9 | 0.63 | 419.72 | 0 | 0 | 0 | 0 | 0 | 0 | 3.28 | 5.21 | 17.67 | 116.49
34 | 5.68 | 0.6 | 0.68 | 422.12 | 0 | 0 | 0 | 0 | 0 | 0 | 5.48 | 0.96 | 19.64 | 126.07
35 | 5.75 | 0.82 | 0.63 | 415.77 | 0 | 0 | 0 | 0 | 0 | 0 | 5.25 | 4.23 | 17.83 | 137.16
36 | 4.82 | 0.72 | 0.5 | 384.13 | 0 | 0 | 0 | 0 | 0 | 0 | 4.34 | 4.25 | 13.72 | 115.08
37 | 4.4 | 0.9 | 0.73 | 379.2 | 0 | 0 | 0 | 0 | 0 | 0 | 3.62 | 4.22 | 20.82 | 123.15
38 | 5.37 | 0.8 | 0.68 | 382.78 | 0 | 0 | 0 | 0 | 0 | 0 | 4.84 | 3.49 | 19.41 | 131.57
39 | 5.47 | 0.9 | 0.72 | 378.3 | 0 | 0 | 0 | 0 | 0 | 0 | 4.82 | 4.44 | 20.35 | 138.93
40 | 4.87 | 0.85 | 0.47 | 383.02 | 0 | 0 | 0 | 0 | 0 | 0 | 4.21 | 6.29 | 12.53 | 121.98
41 | 5.38 | 0.62 | 0.63 | 407.38 | 0 | 0 | 0 | 0 | 0 | 0 | 5.11 | 1.66 | 18.04 | 121.33
42 | 5.7 | 0.95 | 0.65 | 384.1 | 0 | 0 | 0 | 0 | 0 | 0 | 5.01 | 5.75 | 18.21 | 143.61
43 | 5.02 | 0.85 | 0.6 | 400.25 | 0 | 0 | 0 | 0 | 0 | 0 | 4.38 | 4.95 | 16.72 | 127.08
44 | 5.05 | 0.58 | 0.62 | 416.68 | 0 | 0 | 0 | 0 | 0 | 0 | 4.78 | 1.39 | 17.54 | 114.22
45 | 3.95 | 0.65 | 0.6 | 377.57 | 0 | 0 | 0 | 0 | 0 | 0 | 3.45 | 2.36 | 16.9 | 100.66
46 | 3.75 | 0.55 | 0.57 | 374.93 | 0 | 0 | 0 | 0 | 0 | 0 | 3.36 | 1.41 | 15.95 | 91.79
47 | 4.53 | 0.9 | 0.5 | 385.63 | 0 | 0 | 0 | 0 | 0 | 0 | 3.77 | 6.57 | 13.5 | 120.22
48 | 4.43 | 0.87 | 0.58 | 412.98 | 0 | 0 | 0 | 0 | 0 | 0 | 3.7 | 5.3 | 16.15 | 118.76
49 | 3.65 | 0.82 | 0.53 | 413.65 | 0 | 0 | 0 | 0 | 0 | 0 | 2.88 | 5.13 | 14.6 | 103.28
50 | 4.55 | 0.62 | 0.47 | 377.85 | 0 | 0 | 0 | 0 | 0 | 0 | 4.17 | 3.3 | 12.77 | 105.2
51 | 5.95 | 0.65 | 0.65 | 411.87 | 0 | 0 | 0 | 0 | 0 | 0 | 5.71 | 1.95 | 18.55 | 131.97
52 | 5.78 | 0.65 | 0.55 | 416.77 | 0 | 0 | 0 | 0 | 0 | 0 | 5.52 | 2.95 | 15.41 | 127.33
53 | 5.47 | 0.9 | 0.47 | 380.43 | 0 | 0 | 0 | 0 | 0 | 0 | 4.82 | 6.95 | 12.5 | 133.63
54 | 4.77 | 0.72 | 0.57 | 383.12 | 0 | 0 | 0 | 0 | 0 | 0 | 4.28 | 3.58 | 15.81 | 115.74
55 | 6.22 | 0.95 | 0.6 | 413.05 | 0 | 0 | 0 | 0 | 0 | 0 | 5.59 | 6.28 | 16.66 | 150.37
56 | 6.13 | 0.85 | 0.65 | 389.35 | 0 | 0 | 0 | 0 | 0 | 0 | 5.64 | 4.5 | 18.34 | 145.02
57 | 5.88 | 0.73 | 0.57 | 418.52 | 0 | 0 | 0 | 0 | 0 | 0 | 5.52 | 3.84 | 15.84 | 133.48
58 | 6.4 | 0.87 | 0.7 | 395.1 | 0 | 0 | 0 | 0 | 0 | 0 | 5.92 | 4.22 | 19.9 | 150.97
59 | 6.6 | 1.12 | 0.5 | 393.03 | 0 | 0 | 0 | 0 | 0 | 0 | 5.8 | 9.43 | 13.35 | 162.61
60 | 6.3 | 0.92 | 0.43 | 423.28 | 0 | 0 | 0 | 0 | 0 | 0 | 5.73 | 7.54 | 11.47 | 146.38
61 | 5.55 | 0.65 | 0.53 | 415.87 | 0 | 0 | 0 | 0 | 0 | 0 | 5.26 | 3.1 | 14.87 | 123.45
62 | 5.87 | 0.65 | 0.35 | 382.4 | 0 | 0 | 0 | 0 | 0 | 0 | 5.61 | 4.96 | 9.13 | 124.35
63 | 5.4 | 0.57 | 0.3 | 377.4 | 0 | 0 | 0 | 0 | 0 | 0 | 5.2 | 4.39 | 7.63 | 111.95
64 | 5.83 | 0.62 | 0.33 | 403.63 | 0 | 0 | 0 | 0 | 0 | 0 | 5.62 | 4.71 | 8.64 | 121.78
65 | 4.73 | 0.53 | 0.32 | 365.47 | 0 | 0 | 0 | 0 | 0 | 0 | 4.5 | 3.76 | 8.16 | 100.5
66 | 3.97 | 0.47 | 0.3 | 365.23 | 0 | 0 | 0 | 0 | 0 | 0 | 3.72 | 3.05 | 7.68 | 85.13
67 | 4.58 | 0.82 | 0.3 | 411.67 | 0 | 0 | 0 | 0 | 0 | 0 | 3.94 | 7.53 | 7.32 | 112.45
68 | 3.42 | 0.93 | 0.23 | 384.38 | 0 | 0 | 0 | 0 | 0 | 0 | 2.46 | 9.63 | 5.04 | 99.4
69 | 3.92 | 0.95 | 0.22 | 387.75 | 0 | 0 | 0 | 0 | 0 | 0 | 3 | 10.03 | 4.52 | 107.46
70 | 3.93 | 0.98 | 0.57 | 414.3 | 0 | 0 | 0 | 0 | 0 | 0 | 2.97 | 6.93 | 15.48 | 116.85
71 | 4.9 | 0.72 | 0.35 | 376.18 | 0 | 0 | 0 | 0 | 0 | 0 | 4.43 | 5.77 | 9.01 | 113.16
72 | 5.13 | 0.52 | 0.28 | 413.3 | 0 | 0 | 0 | 0 | 0 | 0 | 4.97 | 3.9 | 7.15 | 104.99
73 | 4.7 | 0.55 | 0.28 | 406.15 | 0 | 0 | 0 | 0 | 0 | 0 | 4.43 | 4.31 | 7.1 | 100.15
74 | 3.42 | 0.47 | 0.35 | 399.57 | 0 | 0 | 0 | 0 | 0 | 0 | 3.1 | 2.52 | 9.23 | 77.87
75 | 3.87 | 0.53 | 0.35 | 364.67 | 0 | 0 | 0 | 0 | 0 | 0 | 3.52 | 3.39 | 9.17 | 88.11
76 | 3.98 | 0.65 | 0.28 | 369.88 | 0 | 0 | 0 | 0 | 0 | 0 | 3.49 | 5.55 | 6.96 | 94.46
77 | 4.7 | 0.9 | 0.32 | 380.23 | 0 | 0 | 0 | 0 | 0 | 0 | 3.95 | 8.43 | 7.75 | 118.85
78 | 4.68 | 1 | 0.23 | 405.5 | 0 | 0 | 0 | 0 | 0 | 0 | 3.8 | 10.54 | 5.03 | 121.98
79 | 4.27 | 0.85 | 0.32 | 410.93 | 0 | 0 | 0 | 0 | 0 | 0 | 3.53 | 7.77 | 7.79 | 109.73
80 | 3.4 | 0.47 | 0.32 | 371.15 | 0 | 0 | 0 | 0 | 0 | 0 | 3.08 | 2.85 | 8.18 | 76.91
81 | 3.2 | 0.47 | 0.22 | 399.22 | 0 | 0 | 0 | 0 | 0 | 0 | 2.86 | 3.85 | 5.03 | 71.77
82 | 2.63 | 0.52 | 0.27 | 388.15 | 0 | 0 | 0 | 0 | 0 | 0 | 2.15 | 3.95 | 6.52 | 66.83
83 | 3.13 | 0.5 | 0.37 | 360.73 | 0 | 0 | 0 | 0 | 0 | 0 | 2.74 | 2.76 | 9.7 | 75.65
84 | 2.95 | 0.63 | 0.48 | 384.93 | 0 | 0 | 0 | 0 | 0 | 0 | 2.35 | 3.27 | 13.21 | 82.21
85 | 3.43 | 0.77 | 0.2 | 373.18 | 0 | 0 | 0 | 0 | 0 | 0 | 2.71 | 7.84 | 4.18 | 90.37
86 | 3.33 | 1 | 0.37 | 403.77 | 0 | 0 | 0 | 0 | 0 | 0 | 2.27 | 9.13 | 9.15 | 104.39
87 | 3.47 | 0.78 | 0.22 | 402.73 | 0 | 0 | 0 | 0 | 0 | 0 | 2.72 | 7.89 | 4.69 | 92.09
88 | 3.18 | 0.63 | 0.37 | 365.58 | 0 | 0 | 0 | 0 | 0 | 0 | 2.61 | 4.46 | 9.56 | 83.27
89 | 2.9 | 0.48 | 0.17 | 360.38 | 0 | 0 | 0 | 0 | 0 | 0 | 2.5 | 4.55 | 3.43 | 67.03
90 | 2.53 | 0.48 | 0.38 | 386.97 | 0 | 0 | 0 | 0 | 0 | 0 | 2.08 | 2.35 | 10.22 | 66.08
91 | 2.98 | 0.37 | 0.37 | 398.98 | 0 | 0 | 0 | 0 | 0 | 0 | 2.75 | 1.06 | 9.84 | 66.53
92 | 3.4 | 0.48 | 0.25 | 363.3 | 0 | 0 | 0 | 0 | 0 | 0 | 3.06 | 3.73 | 6.07 | 76.36
93 | 4.02 | 0.4 | 0.28 | 361.57 | 0 | 0 | 0 | 0 | 0 | 0 | 3.87 | 2.37 | 7.24 | 82.1
94 | 3.95 | 0.47 | 0.3 | 367.65 | 0 | 0 | 0 | 0 | 0 | 0 | 3.7 | 3.04 | 7.68 | 84.88
95 | 3.3 | 0.55 | 0.27 | 363.63 | 0 | 0 | 0 | 0 | 0 | 0 | 2.86 | 4.41 | 6.51 | 78.63
96 | 3.13 | 0.42 | 0.27 | 395.75 | 0 | 0 | 0 | 0 | 0 | 0 | 2.85 | 2.71 | 6.66 | 69.25
97 | 3.3 | 0.42 | 0.23 | 361.3 | 0 | 0 | 0 | 0 | 0 | 0 | 3.04 | 3.05 | 5.62 | 71.06
98 | 2.95 | 0.42 | 0.33 | 366.67 | 0 | 0 | 0 | 0 | 0 | 0 | 2.65 | 2.03 | 8.74 | 67.89
99 | 2.75 | 0.43 | 0.28 | 367.68 | 0 | 0 | 0 | 0 | 0 | 0 | 2.4 | 2.73 | 7.14 | 64.66
100 | 2.72 | 0.47 | 0.05 | 387.55 | 0 | 0 | 0 | 0 | 0 | 0 | 2.31 | 5.5 | 0 | 61.48
101 | 2.15 | 0.38 | 0.35 | 374.82 | 0 | 0 | 0 | 0 | 0 | 0 | 1.79 | 1.4 | 9.27 | 54.43
102 | 2.02 | 0.37 | 0.22 | 368.78 | 0 | 0 | 0 | 0 | 0 | 0 | 1.66 | 2.52 | 5.09 | 48.73
103 | 1.9 | 0.43 | 0.35 | 355.73 | 0 | 0 | 0 | 0 | 0 | 0 | 1.44 | 2.02 | 9.2 | 53.22
104 | 2.12 | 0.47 | 0.23 | 353.67 | 0 | 0 | 0 | 0 | 0 | 0 | 1.64 | 3.63 | 5.51 | 55.74
105 | 1.7 | 0.6 | 0.38 | 358.25 | 0 | 0 | 0 | 0 | 0 | 0 | 0.98 | 3.8 | 10.05 | 59.48
106 | 1.48 | 0.57 | 0.28 | 354.18 | 0 | 0 | 0 | 0 | 0 | 0 | 0.79 | 4.37 | 6.94 | 52.37
107 | 1.67 | 0.43 | 0.22 | 378.37 | 0 | 0 | 0 | 0 | 0 | 0 | 1.18 | 3.35 | 5 | 46.87
108 | 1.7 | 0.38 | 0.32 | 347.93 | 0 | 0 | 0 | 0 | 0 | 0 | 1.28 | 1.71 | 8.2 | 46.92
109 | 1.23 | 0.47 | 0.2 | 346.8 | 0 | 0 | 0 | 0 | 0 | 0 | 0.64 | 3.92 | 4.42 | 41.68
110 | 1.7 | 0.45 | 0.28 | 353.1 | 0 | 0 | 0 | 0 | 0 | 0 | 1.19 | 2.89 | 7.08 | 49.64
111 | 2 | 0.4 | 0.33 | 357.58 | 0 | 0 | 0 | 0 | 0 | 0 | 1.6 | 1.77 | 8.72 | 52.67
112 | 1.67 | 0.52 | 0.22 | 353.1 | 0 | 0 | 0 | 0 | 0 | 0 | 1.06 | 4.41 | 4.91 | 51.15
113 | 1.48 | 0.65 | 0.27 | 375.42 | 0 | 0 | 0 | 0 | 0 | 0 | 0.67 | 5.6 | 6.32 | 56.3
114 | 1.4 | 0.13 | 0.25 | 348.82 | 0 | 0 | 0 | 0 | 0 | 0 | 1.29 | 0 | 6.37 | 32.74
115 | 1.17 | 0.37 | 0.28 | 355.5 | 0 | 0 | 0 | 0 | 0 | 0 | 0.7 | 1.81 | 7.15 | 37.29
116 | 0.82 | 0.5 | 0.33 | 346.8 | 0 | 0 | 0 | 0 | 0 | 0 | 0.13 | 2.98 | 8.56 | 39.92
117 | 0.87 | 0.62 | 0.37 | 377.6 | 0 | 0 | 0 | 0 | 0 | 0 | 0.02 | 4.14 | 9.47 | 47.38
118 | 0.8 | 0.38 | 0.25 | 389.55 | 0 | 0 | 0 | 0 | 0 | 0 | 0.27 | 2.34 | 6.07 | 31.9
119 | 0.9 | 0.4 | 0.25 | 388.5 | 0 | 0 | 0 | 0 | 0 | 0 | 0.36 | 2.56 | 6.05 | 34.27
120 | 1.07 | 0.2 | 0.23 | 346.68 | 0 | 0 | 0 | 0 | 0 | 0 | 0.82 | 0.19 | 5.76 | 26.15
121 | 1.23 | 0.47 | 0.17 | 379.1 | 0 | 0 | 0 | 0 | 0 | 0 | 0.64 | 4.26 | 3.38 | 40.97
122 | 1 | 0.32 | 0.37 | 347.73 | 0 | 0 | 0 | 0 | 0 | 0 | 0.58 | 0.33 | 9.81 | 33.97
123 | 1.4 | 0.25 | 0.2 | 399.4 | 0 | 0 | 0 | 0 | 0 | 0 | 1.13 | 1.17 | 4.67 | 33.06
124 | 2.73 | 0.62 | 0.27 | 362.03 | 0 | 0 | 0 | 0 | 0 | 0 | 2.13 | 5.23 | 6.42 | 73.49
125 | 2.9 | 0.53 | 0.47 | 399.48 | 0 | 0 | 0 | 0 | 0 | 0 | 2.43 | 2.17 | 12.79 | 75.96
126 | 3.15 | 0.53 | 0.45 | 392.5 | 0 | 0 | 0 | 0 | 0 | 0 | 2.71 | 2.34 | 12.28 | 79.39
127 | 2.83 | 0.53 | 0.4 | 398.65 | 0 | 0 | 0 | 0 | 0 | 0 | 2.35 | 2.83 | 10.7 | 73.54
128 | 2.73 | 0.67 | 0.33 | 363.52 | 0 | 0 | 0 | 0 | 0 | 0 | 2.06 | 5.2 | 8.45 | 77.47
129 | 2.62 | 0.43 | 0.48 | 363.03 | 0 | 0 | 0 | 0 | 0 | 0 | 2.25 | 0.71 | 13.42 | 66.89
130 | 2.7 | 0.58 | 0.37 | 366.7 | 0 | 0 | 0 | 0 | 0 | 0 | 2.13 | 3.8 | 9.59 | 73.39
131 | 2.85 | 0.73 | 0.33 | 405.85 | 0 | 0 | 0 | 0 | 0 | 0 | 2.1 | 6.05 | 8.38 | 82.66
132 | 3.6 | 0.47 | 0.43 | 400.1 | 0 | 0 | 0 | 0 | 0 | 0 | 3.31 | 1.69 | 11.85 | 82.41
133 | 2.77 | 0.5 | 0.27 | 399.1 | 0 | 0 | 0 | 0 | 0 | 0 | 2.32 | 3.75 | 6.55 | 67.99
134 | 2.88 | 0.52 | 0.38 | 387.25 | 0 | 0 | 0 | 0 | 0 | 0 | 2.43 | 2.79 | 10.2 | 73.08
135 | 3.45 | 0.73 | 0.45 | 398.62 | 0 | 0 | 0 | 0 | 0 | 0 | 2.77 | 4.9 | 12.07 | 94.21
136 | 2.95 | 0.65 | 0.23 | 399.12 | 0 | 0 | 0 | 0 | 0 | 0 | 2.32 | 6 | 5.34 | 77.77
137 | 3.23 | 0.7 | 0.53 | 367.25 | 0 | 0 | 0 | 0 | 0 | 0 | 2.58 | 3.63 | 14.72 | 90.98
138 | 3.43 | 0.62 | 0.48 | 404.85 | 0 | 0 | 0 | 0 | 0 | 0 | 2.92 | 3.08 | 13.25 | 88.66
139 | 3 | 0.68 | 0.48 | 395.43 | 0 | 0 | 0 | 0 | 0 | 0 | 2.34 | 3.91 | 13.16 | 85.54
140 | 3.05 | 0.75 | 0.38 | 396.12 | 0 | 0 | 0 | 0 | 0 | 0 | 2.3 | 5.77 | 9.94 | 87.6
141 | 2.2 | 0.58 | 0.43 | 362.65 | 0 | 0 | 0 | 0 | 0 | 0 | 1.57 | 3.1 | 11.66 | 67.24
142 | 3.02 | 0.65 | 0.32 | 391.05 | 0 | 0 | 0 | 0 | 0 | 0 | 2.4 | 5.17 | 7.96 | 80.54
143 | 2.82 | 0.75 | 0.47 | 395.52 | 0 | 0 | 0 | 0 | 0 | 0 | 2.04 | 4.92 | 12.55 | 85.84
144 | 2.93 | 0.62 | 0.35 | 403.32 | 0 | 0 | 0 | 0 | 0 | 0 | 2.35 | 4.4 | 9.04 | 78.28
145 | 2 | 0.38 | 0.37 | 352.53 | 0 | 0 | 0 | 0 | 0 | 0 | 1.62 | 1.22 | 9.78 | 52.52
146 | 2.52 | 0.52 | 0.37 | 384.82 | 0 | 0 | 0 | 0 | 0 | 0 | 2.02 | 2.94 | 9.66 | 67.19
147 | 2.38 | 0.6 | 0.43 | 390.57 | 0 | 0 | 0 | 0 | 0 | 0 | 1.75 | 3.32 | 11.65 | 70.87
148 | 2.62 | 0.58 | 0.43 | 389.38 | 0 | 0 | 0 | 0 | 0 | 0 | 2.04 | 3.12 | 11.68 | 73.54
149 | 2.55 | 0.48 | 0.47 | 400.33 | 0 | 0 | 0 | 0 | 0 | 0 | 2.1 | 1.51 | 12.84 | 68.1
150 | 2.93 | 0.75 | 0.35 | 365.63 | 0 | 0 | 0 | 0 | 0 | 0 | 2.17 | 6.1 | 8.89 | 85.13
151 | 2.4 | 0.6 | 0.45 | 392.1 | 0 | 0 | 0 | 0 | 0 | 0 | 1.77 | 3.16 | 12.18 | 71.47
152 | 2.75 | 0.67 | 0.37 | 400.78 | 0 | 0 | 0 | 0 | 0 | 0 | 2.08 | 4.86 | 9.5 | 78.43
153 | 2.75 | 0.83 | 0.38 | 394.4 | 0 | 0 | 0 | 0 | 0 | 0 | 1.85 | 6.81 | 9.84 | 87.35
154 | 2.37 | 0.63 | 0.52 | 358.72 | 0 | 0 | 0 | 0 | 0 | 0 | 1.69 | 2.91 | 14.23 | 74.1
155 | 2.48 | 0.65 | 0.52 | 390.08 | 0 | 0 | 0 | 0 | 0 | 0 | 1.8 | 3.13 | 14.22 | 76.72
156 | 2.68 | 0.65 | 0.52 | 402.97 | 0 | 0 | 0 | 0 | 0 | 0 | 2.02 | 3.14 | 14.23 | 79.74
157 | 2.43 | 0.78 | 0.32 | 405.08 | 0 | 0 | 0 | 0 | 0 | 0 | 1.56 | 6.83 | 7.79 | 78.58
158 | 2.73 | 0.73 | 0.48 | 400.68 | 0 | 0 | 0 | 0 | 0 | 0 | 1.97 | 4.53 | 13.09 | 84.08
159 | 3.07 | 0.58 | 0.5 | 381.6 | 0 | 0 | 0 | 0 | 0 | 0 | 2.55 | 2.47 | 13.79 | 81.76
160 | 3.12 | 0.57 | 0.52 | 381.98 | 0 | 0 | 0 | 0 | 0 | 0 | 2.63 | 2.1 | 14.34 | 82.01
161 | 3.23 | 0.77 | 0.57 | 371.8 | 0 | 0 | 0 | 0 | 0 | 0 | 2.48 | 4.14 | 15.69 | 95.12
162 | 2.37 | 0.47 | 0.38 | 363.68 | 0 | 0 | 0 | 0 | 0 | 0 | 1.92 | 2.13 | 10.23 | 62.7
163 | 2.55 | 0.62 | 0.53 | 400.9 | 0 | 0 | 0 | 0 | 0 | 0 | 1.92 | 2.54 | 14.78 | 76.37
164 | 2.98 | 0.87 | 0.4 | 401.08 | 0 | 0 | 0 | 0 | 0 | 0 | 2.06 | 7.08 | 10.33 | 92.95
165 | 3.27 | 0.67 | 0.47 | 402.5 | 0 | 0 | 0 | 0 | 0 | 0 | 2.66 | 3.88 | 12.66 | 88.36
166 | 3.33 | 0.72 | 0.33 | 405.68 | 0 | 0 | 0 | 0 | 0 | 0 | 2.66 | 5.86 | 8.42 | 89.11
167 | 2.78 | 0.62 | 0.55 | 373.6 | 0 | 0 | 0 | 0 | 0 | 0 | 2.18 | 2.38 | 15.31 | 80.25
168 | 3.18 | 0.55 | 0.42 | 389.9 | 0 | 0 | 0 | 0 | 0 | 0 | 2.73 | 2.89 | 11.22 | 80.04
169 | 3.28 | 0.73 | 0.53 | 387.32 | 0 | 0 | 0 | 0 | 0 | 0 | 2.59 | 4.06 | 14.68 | 93.45
170 | 2.93 | 0.65 | 0.52 | 397.23 | 0 | 0 | 0 | 0 | 0 | 0 | 2.31 | 3.15 | 14.24 | 83.52
171 | 3.4 | 0.53 | 0.47 | 365.22 | 0 | 0 | 0 | 0 | 0 | 0 | 2.99 | 2.19 | 12.82 | 83.52
172 | 2.95 | 0.55 | 0.35 | 400.77 | 0 | 0 | 0 | 0 | 0 | 0 | 2.46 | 3.55 | 9.12 | 75.1
173 | 3.18 | 0.57 | 0.4 | 403.9 | 0 | 0 | 0 | 0 | 0 | 0 | 2.7 | 3.27 | 10.68 | 80.55
174 | 3.23 | 0.53 | 0.53 | 399.25 | 0 | 0 | 0 | 0 | 0 | 0 | 2.8 | 1.51 | 14.9 | 82.41
175 | 3.37 | 0.57 | 0.4 | 397.2 | 0 | 0 | 0 | 0 | 0 | 0 | 2.91 | 3.28 | 10.68 | 83.32
176 | 2.8 | 0.67 | 0.5 | 360.62 | 0 | 0 | 0 | 0 | 0 | 0 | 2.13 | 3.52 | 13.69 | 82.01
177 | 2.68 | 0.47 | 0.32 | 396.45 | 0 | 0 | 0 | 0 | 0 | 0 | 2.28 | 2.82 | 8.15 | 66.08
178 | 2.98 | 0.58 | 0.33 | 365.42 | 0 | 0 | 0 | 0 | 0 | 0 | 2.45 | 4.15 | 8.56 | 76.97
179 | 2.82 | 0.57 | 0.38 | 360.47 | 0 | 0 | 0 | 0 | 0 | 0 | 2.29 | 3.42 | 10.14 | 74.65
180 | 3.07 | 0.45 | 0.4 | 400.68 | 0 | 0 | 0 | 0 | 0 | 0 | 2.73 | 1.78 | 10.8 | 72.78
181 | 3.07 | 0.57 | 0.35 | 357.1 | 0 | 0 | 0 | 0 | 0 | 0 | 2.57 | 3.77 | 9.1 | 77.72
182 | 2.7 | 0.68 | 0.42 | 353.2 | 0 | 0 | 0 | 0 | 0 | 0 | 2 | 4.57 | 11.05 | 79.59
183 | 2.73 | 0.7 | 0.32 | 357.38 | 0 | 0 | 0 | 0 | 0 | 0 | 2.01 | 5.79 | 7.89 | 78.83
184 | 2.45 | 0.52 | 0.35 | 407.07 | 0 | 0 | 0 | 0 | 0 | 0 | 1.94 | 3.11 | 9.13 | 65.83
185 | 2.38 | 0.6 | 0.52 | 383.2 | 0 | 0 | 0 | 0 | 0 | 0 | 1.75 | 2.49 | 14.27 | 72.64
186 | 3.13 | 0.77 | 0.57 | 416.43 | 0 | 0 | 0 | 0 | 0 | 0 | 2.37 | 4.14 | 15.68 | 93.61
187 | 2.95 | 0.6 | 0.42 | 361.03 | 0 | 0 | 0 | 0 | 0 | 0 | 2.39 | 3.52 | 11.15 | 79.08
188 | 3.12 | 0.73 | 0.37 | 401.65 | 0 | 0 | 0 | 0 | 0 | 0 | 2.4 | 5.73 | 9.44 | 87.4
189 | 3.02 | 0.52 | 0.4 | 397.18 | 0 | 0 | 0 | 0 | 0 | 0 | 2.58 | 2.63 | 10.73 | 75.45
190 | 2.77 | 0.65 | 0.37 | 402.53 | 0 | 0 | 0 | 0 | 0 | 0 | 2.12 | 4.65 | 9.52 | 77.82
191 | 2.68 | 0.8 | 0.45 | 366.32 | 0 | 0 | 0 | 0 | 0 | 0 | 1.82 | 5.72 | 11.96 | 86.04
192 | 2.93 | 0.57 | 0.52 | 394.62 | 0 | 0 | 0 | 0 | 0 | 0 | 2.42 | 2.09 | 14.33 | 79.24
193 | 3.22 | 0.75 | 0.38 | 399.55 | 0 | 0 | 0 | 0 | 0 | 0 | 2.49 | 5.78 | 9.95 | 90.12
194 | 2.77 | 0.58 | 0.47 | 402.22 | 0 | 0 | 0 | 0 | 0 | 0 | 2.21 | 2.8 | 12.73 | 76.52
195 | 2.35 | 0.43 | 0.53 | 388.35 | 0 | 0 | 0 | 0 | 0 | 0 | 1.95 | 0.2 | 14.98 | 63.91
196 | 3.18 | 0.63 | 0.38 | 401.13 | 0 | 0 | 0 | 0 | 0 | 0 | 2.61 | 4.29 | 10.08 | 83.62
197 | 2.85 | 0.48 | 0.47 | 360.7 | 0 | 0 | 0 | 0 | 0 | 0 | 2.44 | 1.53 | 12.85 | 72.63
198 | 2.85 | 0.55 | 0.32 | 362.57 | 0 | 0 | 0 | 0 | 0 | 0 | 2.35 | 3.89 | 8.06 | 72.88
199 | 2.57 | 0.48 | 0.42 | 358.9 | 0 | 0 | 0 | 0 | 0 | 0 | 2.12 | 2.02 | 11.27 | 67.29
200 | 3.03 | 0.52 | 0.37 | 379.92 | 0 | 0 | 0 | 0 | 0 | 0 | 2.6 | 2.97 | 9.68 | 75
201 | 2.52 | 0.6 | 0.42 | 365.22 | 0 | 0 | 0 | 0 | 0 | 0 | 1.9 | 3.5 | 11.13 | 72.53
202 | 2.83 | 0.58 | 0.48 | 379.6 | 0 | 0 | 0 | 0 | 0 | 0 | 2.28 | 2.63 | 13.26 | 77.88
203 | 2.8 | 0.63 | 0.68 | 365.8 | 0 | 0 | 0 | 0 | 0 | 0 | 2.18 | 1.25 | 19.48 | 84.18
204 | 2.53 | 0.42 | 0.4 | 393.2 | 0 | 0 | 0 | 0 | 0 | 0 | 2.18 | 1.33 | 10.82 | 63
205 | 2.42 | 0.58 | 0.23 | 359.92 | 0 | 0 | 0 | 0 | 0 | 0 | 1.81 | 5.13 | 5.39 | 66.28
206 | 2.93 | 0.65 | 0.35 | 398.93 | 0 | 0 | 0 | 0 | 0 | 0 | 2.31 | 4.83 | 9 | 79.99
207 | 2.73 | 0.48 | 0.33 | 361.95 | 0 | 0 | 0 | 0 | 0 | 0 | 2.31 | 2.86 | 8.66 | 68.04
208 | 2.02 | 0.48 | 0.27 | 392.72 | 0 | 0 | 0 | 0 | 0 | 0 | 1.5 | 3.5 | 6.53 | 55.79
209 | 2.48 | 0.55 | 0.33 | 357.32 | 0 | 0 | 0 | 0 | 0 | 0 | 1.94 | 3.7 | 8.57 | 67.69
210 | 2.45 | 0.63 | 0.33 | 388.17 | 0 | 0 | 0 | 0 | 0 | 0 | 1.78 | 4.76 | 8.48 | 71.47
211 | 2.35 | 0.53 | 0.53 | 357.42 | 0 | 0 | 0 | 0 | 0 | 0 | 1.81 | 1.47 | 14.86 | 69.06
212 | 2.97 | 0.53 | 0.43 | 398.73 | 0 | 0 | 0 | 0 | 0 | 0 | 2.5 | 2.5 | 11.75 | 76.26
213 | 2.6 | 0.45 | 0.42 | 398.1 | 0 | 0 | 0 | 0 | 0 | 0 | 2.21 | 1.59 | 11.3 | 66.08
214 | 3.22 | 0.5 | 0.52 | 402.22 | 0 | 0 | 0 | 0 | 0 | 0 | 2.83 | 1.25 | 14.42 | 80.09
215 | 2.87 | 0.55 | 0.55 | 362.28 | 0 | 0 | 0 | 0 | 0 | 0 | 2.37 | 1.54 | 15.39 | 78.08
216 | 2.27 | 0.58 | 0.32 | 396.23 | 0 | 0 | 0 | 0 | 0 | 0 | 1.65 | 4.28 | 8 | 65.77
217 | 2.27 | 0.73 | 0.37 | 396.53 | 0 | 0 | 0 | 0 | 0 | 0 | 1.44 | 5.69 | 9.4 | 74.55
218 | 2.45 | 0.62 | 0.52 | 366.47 | 0 | 0 | 0 | 0 | 0 | 0 | 1.81 | 2.7 | 14.25 | 74.5
219 | 3.03 | 0.45 | 0.5 | 396.53 | 0 | 0 | 0 | 0 | 0 | 0 | 2.69 | 0.78 | 13.94 | 74.4
220 | 2.93 | 0.43 | 0.32 | 401.97 | 0 | 0 | 0 | 0 | 0 | 0 | 2.6 | 2.4 | 8.2 | 68.14
221 | 2.8 | 0.62 | 0.52 | 401.77 | 0 | 0 | 0 | 0 | 0 | 0 | 2.2 | 2.72 | 14.27 | 79.79
222 | 2.88 | 0.55 | 0.33 | 401.1 | 0 | 0 | 0 | 0 | 0 | 0 | 2.39 | 3.72 | 8.59 | 73.74
223 | 2.38 | 0.5 | 0.47 | 394.15 | 0 | 0 | 0 | 0 | 0 | 0 | 1.89 | 1.72 | 12.81 | 66.43
224 | 3.47 | 0.62 | 0.5 | 401.78 | 0 | 0 | 0 | 0 | 0 | 0 | 2.95 | 2.92 | 13.77 | 89.52
225 | 3.5 | 0.62 | 0.35 | 367.82 | 0 | 0 | 0 | 0 | 0 | 0 | 2.99 | 4.43 | 9.06 | 86.85
226 | 3.22 | 0.53 | 0.48 | 398.72 | 0 | 0 | 0 | 0 | 0 | 0 | 2.79 | 2.01 | 13.33 | 81.1
227 | 3.23 | 0.63 | 0.42 | 400.5 | 0 | 0 | 0 | 0 | 0 | 0 | 2.67 | 3.96 | 11.13 | 85.08
228 | 2.95 | 0.52 | 0.48 | 390.37 | 0 | 0 | 0 | 0 | 0 | 0 | 2.51 | 1.79 | 13.34 | 76.21
229 | 2.35 | 0.47 | 0.3 | 384.98 | 0 | 0 | 0 | 0 | 0 | 0 | 1.9 | 2.97 | 7.61 | 60.68
230 | 2.8 | 0.55 | 0.48 | 395.55 | 0 | 0 | 0 | 0 | 0 | 0 | 2.29 | 2.2 | 13.3 | 75.66
231 | 2.75 | 0.5 | 0.52 | 399.92 | 0 | 0 | 0 | 0 | 0 | 0 | 2.31 | 1.23 | 14.4 | 73.04
232 | 3.68 | 0.48 | 0.52 | 404.03 | 0 | 0 | 0 | 0 | 0 | 0 | 3.38 | 1.06 | 14.45 | 86.29
233 | 2.95 | 0.62 | 0.47 | 403.67 | 0 | 0 | 0 | 0 | 0 | 0 | 2.37 | 3.23 | 12.7 | 81
234 | 3.15 | 0.5 | 0.35 | 370.75 | 0 | 0 | 0 | 0 | 0 | 0 | 2.76 | 2.93 | 9.18 | 75.55
235 | 3.28 | 0.55 | 0.4 | 371.83 | 0 | 0 | 0 | 0 | 0 | 0 | 2.84 | 3.07 | 10.7 | 81.2
236 | 2.7 | 0.48 | 0.37 | 396.17 | 0 | 0 | 0 | 0 | 0 | 0 | 2.27 | 2.53 | 9.7 | 68.25
237 | 2.22 | 0.33 | 0.3 | 381.95 | 0 | 0 | 0 | 0 | 0 | 0 | 1.93 | 1.27 | 7.76 | 51.81
238 | 3 | 0.4 | 0.3 | 395.02 | 0 | 0 | 0 | 0 | 0 | 0 | 2.72 | 2.15 | 7.71 | 67.08
239 | 2.83 | 0.38 | 0.15 | 398.88 | 0 | 0 | 0 | 0 | 0 | 0 | 2.56 | 3.44 | 3.02 | 60.53
240 | 3.17 | 0.37 | 0.23 | 396.58 | 0 | 0 | 0 | 0 | 0 | 0 | 2.96 | 2.41 | 5.67 | 66.48
241 | 2.83 | 0.45 | 0.28 | 391.83 | 0 | 0 | 0 | 0 | 0 | 0 | 2.47 | 2.95 | 7.13 | 66.78
242 | 2.1 | 0.38 | 0.35 | 391.78 | 0 | 0 | 0 | 0 | 0 | 0 | 1.73 | 1.39 | 9.26 | 53.68
243 | 2.33 | 0.35 | 0.22 | 392.63 | 0 | 0 | 0 | 0 | 0 | 0 | 2.04 | 2.32 | 5.13 | 52.66
244 | 2.42 | 0.37 | 0.47 | 355.73 | 0 | 0 | 0 | 0 | 0 | 0 | 2.11 | 0.02 | 12.96 | 60.08
245 | 1.85 | 0.33 | 0.27 | 388.3 | 0 | 0 | 0 | 0 | 0 | 0 | 1.52 | 1.58 | 6.69 | 45.56
246 | 2.25 | 0.43 | 0.32 | 392.53 | 0 | 0 | 0 | 0 | 0 | 0 | 1.83 | 2.37 | 8.17 | 57.81
247 | 2.95 | 0.27 | 0.17 | 357.95 | 0 | 0 | 0 | 0 | 0 | 0 | 2.85 | 1.79 | 3.68 | 56.64
248 | 2.52 | 0.32 | 0.2 | 356.35 | 0 | 0 | 0 | 0 | 0 | 0 | 2.29 | 2.07 | 4.65 | 53.37
249 | 3.2 | 0.42 | 0.13 | 392.98 | 0 | 0 | 0 | 0 | 0 | 0 | 2.93 | 4.05 | 2.47 | 67.43
250 | 2.42 | 0.25 | 0.13 | 373.25 | 0 | 0 | 0 | 0 | 0 | 0 | 2.27 | 1.89 | 2.62 | 47.02
251 | 2.9 | 0.45 | 0.38 | 381.93 | 0 | 0 | 0 | 0 | 0 | 0 | 2.54 | 1.94 | 10.27 | 69.91
252 | 2.5 | 0.37 | 0.27 | 360.92 | 0 | 0 | 0 | 0 | 0 | 0 | 2.21 | 2.04 | 6.68 | 57.1
253 | 2.23 | 0.43 | 0.33 | 380.5 | 0 | 0 | 0 | 0 | 0 | 0 | 1.81 | 2.2 | 8.69 | 57.91
254 | 1.97 | 0.48 | 0.18 | 394.65 | 0 | 0 | 0 | 0 | 0 | 0 | 1.44 | 4.34 | 3.91 | 53.27
255 | 2.13 | 0.43 | 0.28 | 399.08 | 0 | 0 | 0 | 0 | 0 | 0 | 1.7 | 2.7 | 7.12 | 55.34
256 | 1.93 | 0.42 | 0.12 | 391.42 | 0 | 0 | 0 | 0 | 0 | 0 | 1.5 | 4.16 | 1.89 | 47.92
257 | 2.05 | 0.35 | 0.28 | 357.77 | 0 | 0 | 0 | 0 | 0 | 0 | 1.72 | 1.64 | 7.21 | 49.79
258 | 1.95 | 0.47 | 0.25 | 394.33 | 0 | 0 | 0 | 0 | 0 | 0 | 1.45 | 3.45 | 6.03 | 53.57
259 | 2.02 | 0.48 | 0.38 | 383.62 | 0 | 0 | 0 | 0 | 0 | 0 | 1.5 | 2.33 | 10.2 | 58.27
260 | 1.92 | 0.37 | 0.33 | 394.53 | 0 | 0 | 0 | 0 | 0 | 0 | 1.55 | 1.34 | 8.75 | 49.69
261 | 2.12 | 0.43 | 0.28 | 360.98 | 0 | 0 | 0 | 0 | 0 | 0 | 1.68 | 2.7 | 7.12 | 55.09
262 | 1.75 | 0.47 | 0.23 | 392.72 | 0 | 0 | 0 | 0 | 0 | 0 | 1.22 | 3.61 | 5.49 | 50.2
263 | 1.87 | 0.52 | 0.22 | 391.72 | 0 | 0 | 0 | 0 | 0 | 0 | 1.29 | 4.42 | 4.92 | 54.18
264 | 1.47 | 0.4 | 0.23 | 384.33 | 0 | 0 | 0 | 0 | 0 | 0 | 1 | 2.75 | 5.56 | 42.48
265 | 1.82 | 0.33 | 0.23 | 393.33 | 0 | 0 | 0 | 0 | 0 | 0 | 1.48 | 1.92 | 5.65 | 44.35
266 | 1.8 | 0.42 | 0.35 | 354.22 | 0 | 0 | 0 | 0 | 0 | 0 | 1.35 | 1.8 | 9.21 | 50.85
267 | 1.88 | 0.25 | 0.32 | 386.8 | 0 | 0 | 0 | 0 | 0 | 0 | 1.67 | 0.02 | 8.36 | 42.84
268 | 2.22 | 0.37 | 0.27 | 387.53 | 0 | 0 | 0 | 0 | 0 | 0 | 1.89 | 2.03 | 6.67 | 52.82
269 | 2.1 | 0.5 | 0.15 | 390.23 | 0 | 0 | 0 | 0 | 0 | 0 | 1.57 | 4.89 | 2.85 | 55.44
270 | 1.63 | 0.4 | 0.25 | 356.38 | 0 | 0 | 0 | 0 | 0 | 0 | 1.18 | 2.59 | 6.09 | 45.36
271 | 2.02 | 0.33 | 0.17 | 394.3 | 0 | 0 | 0 | 0 | 0 | 0 | 1.71 | 2.6 | 3.56 | 45.96
272 | 1.55 | 0.32 | 0.22 | 389.73 | 0 | 0 | 0 | 0 | 0 | 0 | 1.2 | 1.86 | 5.13 | 39.11
273 | 1.27 | 0.22 | 0.3 | 393.3 | 0 | 0 | 0 | 0 | 0 | 0 | 1.02 | 0 | 7.84 | 32.94
274 | 1.4 | 0.37 | 0.3 | 355.45 | 0 | 0 | 0 | 0 | 0 | 0 | 0.97 | 1.65 | 7.68 | 41.17
275 | 1.6 | 0.27 | 0.4 | 386.83 | 0 | 0 | 0 | 0 | 0 | 0 | 1.33 | 0 | 10.94 | 44.69
276 | 1.83 | 0.28 | 0.27 | 383.73 | 0 | 0 | 0 | 0 | 0 | 0 | 1.57 | 0.95 | 6.75 | 42.74
277 | 1.85 | 0.3 | 0.17 | 380.95 | 0 | 0 | 0 | 0 | 0 | 0 | 1.57 | 2.17 | 3.59 | 41.72
278 | 1.82 | 0.2 | 0.2 | 382.52 | 0 | 0 | 0 | 0 | 0 | 0 | 1.67 | 0.56 | 4.75 | 36.78
279 | 1.75 | 0.42 | 0.22 | 397.55 | 0 | 0 | 0 | 0 | 0 | 0 | 1.29 | 3.14 | 5.03 | 47.27
280 | 1.9 | 0.32 | 0.22 | 398.37 | 0 | 0 | 0 | 0 | 0 | 0 | 1.6 | 1.88 | 5.14 | 44.4
281 | 1.82 | 0.22 | 0.28 | 370.73 | 0 | 0 | 0 | 0 | 0 | 0 | 1.64 | 0 | 7.35 | 39.8
282 | 1.78 | 0.35 | 0.22 | 374.15 | 0 | 0 | 0 | 0 | 0 | 0 | 1.42 | 2.3 | 5.1 | 44.35
283 | 2.27 | 0.28 | 0.23 | 399.15 | 0 | 0 | 0 | 0 | 0 | 0 | 2.06 | 1.3 | 5.72 | 48.58
284 | 2.03 | 0.47 | 0.22 | 405.77 | 0 | 0 | 0 | 0 | 0 | 0 | 1.54 | 3.79 | 4.98 | 54.13
285 | 2.17 | 0.32 | 0.3 | 393 | 0 | 0 | 0 | 0 | 0 | 0 | 1.9 | 1.05 | 7.77 | 50.2
286 | 2.02 | 0.37 | 0.32 | 390.63 | 0 | 0 | 0 | 0 | 0 | 0 | 1.66 | 1.51 | 8.23 | 50.85
287 | 1.92 | 0.32 | 0.3 | 392.22 | 0 | 0 | 0 | 0 | 0 | 0 | 1.62 | 1.04 | 7.76 | 46.42
288 | 2.15 | 0.38 | 0.45 | 355.18 | 0 | 0 | 0 | 0 | 0 | 0 | 1.79 | 0.39 | 12.41 | 56.55
289 | 2.5 | 0.37 | 0.3 | 397.08 | 0 | 0 | 0 | 0 | 0 | 0 | 2.21 | 1.7 | 7.73 | 57.81
290 | 2.35 | 0.37 | 0.15 | 390.32 | 0 | 0 | 0 | 0 | 0 | 0 | 2.04 | 3.21 | 3.01 | 52.36
291 | 1.95 | 0.28 | 0.27 | 357.5 | 0 | 0 | 0 | 0 | 0 | 0 | 1.7 | 0.95 | 6.75 | 44.5
292 | 2.12 | 0.32 | 0.18 | 390.95 | 0 | 0 | 0 | 0 | 0 | 0 | 1.84 | 2.22 | 4.11 | 46.97
293 | 1.12 | 0.47 | 0.3 | 393.4 | 0 | 0 | 0 | 0 | 0 | 0 | 0.51 | 2.91 | 7.56 | 42.03
294 | 1.7 | 0.37 | 0.17 | 393.1 | 0 | 0 | 0 | 0 | 0 | 0 | 1.3 | 3.01 | 3.51 | 42.88
295 | 1.98 | 0.37 | 0.28 | 383.47 | 0 | 0 | 0 | 0 | 0 | 0 | 1.62 | 1.85 | 7.18 | 49.64
296 | 2.25 | 0.33 | 0.18 | 392.55 | 0 | 0 | 0 | 0 | 0 | 0 | 1.97 | 2.44 | 4.09 | 49.84
297 | 2.05 | 0.35 | 0.3 | 390.93 | 0 | 0 | 0 | 0 | 0 | 0 | 1.72 | 1.47 | 7.73 | 50.15
298 | 2.13 | 0.43 | 0.13 | 396.68 | 0 | 0 | 0 | 0 | 0 | 0 | 1.7 | 4.21 | 2.41 | 52.16
299 | 1.88 | 0.33 | 0.23 | 391.1 | 0 | 0 | 0 | 0 | 0 | 0 | 1.56 | 1.92 | 5.65 | 45.36
300 | 1.83 | 0.27 | 0.3 | 389.82 | 0 | 0 | 0 | 0 | 0 | 0 | 1.59 | 0.4 | 7.81 | 42.58
301 | 1.48 | 0.4 | 0.28 | 389.8 | 0 | 0 | 0 | 0 | 0 | 0 | 1.01 | 2.25 | 7.13 | 43.8
302 | 2.42 | 0.4 | 0.12 | 394.43 | 0 | 0 | 0 | 0 | 0 | 0 | 2.07 | 3.97 | 1.93 | 54.38
303 | 1.45 | 0.15 | 0.3 | 380.58 | 0 | 0 | 0 | 0 | 0 | 0 | 1.32 | 0 | 7.93 | 37.05
304 | 1.63 | 0.4 | 0.17 | 380.82 | 0 | 0 | 0 | 0 | 0 | 0 | 1.18 | 3.43 | 3.47 | 43.59
305 | 1.72 | 0.3 | 0.13 | 390.23 | 0 | 0 | 0 | 0 | 0 | 0 | 1.41 | 2.5 | 2.54 | 39
306 | 1.73 | 0.38 | 0.15 | 382.45 | 0 | 0 | 0 | 0 | 0 | 0 | 1.32 | 3.39 | 2.97 | 43.89
307 | 1.88 | 0.37 | 0.22 | 383.07 | 0 | 0 | 0 | 0 | 0 | 0 | 1.51 | 2.51 | 5.09 | 46.72
308 | 2.17 | 0.18 | 0.23 | 387.78 | 0 | 0 | 0 | 0 | 0 | 0 | 2.08 | 0.03 | 5.83 | 41.93
309 | 1.68 | 0.28 | 0.17 | 348.75 | 0 | 0 | 0 | 0 | 0 | 0 | 1.4 | 1.95 | 3.6 | 38.35
310 | 2.02 | 0.18 | 0.17 | 384.1 | 0 | 0 | 0 | 0 | 0 | 0 | 1.91 | 0.69 | 3.73 | 38.25
311 | 2.32 | 0.3 | 0.3 | 371.48 | 0 | 0 | 0 | 0 | 0 | 0 | 2.09 | 0.85 | 7.8 | 51.61
312 | 2.27 | 0.25 | 0.25 | 376.42 | 0 | 0 | 0 | 0 | 0 | 0 | 2.1 | 0.71 | 6.28 | 47.22
313 | 2.43 | 0.35 | 0.25 | 382.23 | 0 | 0 | 0 | 0 | 0 | 0 | 2.15 | 1.99 | 6.18 | 54.88
314 | 1.88 | 0.27 | 0.35 | 383.03 | 0 | 0 | 0 | 0 | 0 | 0 | 1.65 | 0 | 9.39 | 44.98
315 | 1.58 | 0.35 | 0.25 | 381.95 | 0 | 0 | 0 | 0 | 0 | 0 | 1.2 | 1.95 | 6.14 | 42.03
316 | 2.02 | 0.27 | 0.12 | 383.97 | 0 | 0 | 0 | 0 | 0 | 0 | 1.8 | 2.25 | 2.07 | 41.47
317 | 1.95 | 0.3 | 0.17 | 397.13 | 0 | 0 | 0 | 0 | 0 | 0 | 1.68 | 2.17 | 3.59 | 43.24
318 | 1.93 | 0.28 | 0.23 | 392.88 | 0 | 0 | 0 | 0 | 0 | 0 | 1.68 | 1.29 | 5.71 | 43.54
319 | 2.25 | 0.3 | 0.3 | 386.57 | 0 | 0 | 0 | 0 | 0 | 0 | 2.02 | 0.84 | 7.79 | 50.6
320 | 2.35 | 0.2 | 0.23 | 390.32 | 0 | 0 | 0 | 0 | 0 | 0 | 2.27 | 0.25 | 5.82 | 45.56
321 | 1.92 | 0.33 | 0.28 | 389.18 | 0 | 0 | 0 | 0 | 0 | 0 | 1.59 | 1.42 | 7.22 | 46.92
322 | 1.72 | 0.38 | 0.27 | 348.15 | 0 | 0 | 0 | 0 | 0 | 0 | 1.3 | 2.21 | 6.63 | 46.11
323 | 2.12 | 0.27 | 0.23 | 393.12 | 0 | 0 | 0 | 0 | 0 | 0 | 1.91 | 1.08 | 5.73 | 45.46
324 | 2.18 | 0.37 | 0.35 | 355.08 | 0 | 0 | 0 | 0 | 0 | 0 | 1.85 | 1.19 | 9.29 | 54.08
325 | 2 | 0.38 | 0.15 | 356.82 | 0 | 0 | 0 | 0 | 0 | 0 | 1.62 | 3.4 | 2.98 | 47.92
326 | 1.73 | 0.42 | 0.32 | 391.63 | 0 | 0 | 0 | 0 | 0 | 0 | 1.27 | 2.14 | 8.16 | 49.14
327 | 1.65 | 0.47 | 0.2 | 385.47 | 0 | 0 | 0 | 0 | 0 | 0 | 1.11 | 3.94 | 4.44 | 47.98
328 | 1.75 | 0.23 | 0.15 | 382.12 | 0 | 0 | 0 | 0 | 0 | 0 | 1.54 | 1.48 | 3.14 | 36.43
329 | 1.95 | 0.3 | 0.23 | 350.45 | 0 | 0 | 0 | 0 | 0 | 0 | 1.68 | 1.5 | 5.69 | 44.65
330 | 2.45 | 0.38 | 0.32 | 383.17 | 0 | 0 | 0 | 0 | 0 | 0 | 2.13 | 1.75 | 8.23 | 58.26
331 | 2.15 | 0.42 | 0.27 | 385.02 | 0 | 0 | 0 | 0 | 0 | 0 | 1.74 | 2.66 | 6.61 | 54.38
332 | 2.38 | 0.38 | 0.15 | 352.2 | 0 | 0 | 0 | 0 | 0 | 0 | 2.05 | 3.42 | 3 | 53.72
333 | 2.2 | 0.33 | 0.22 | 376.95 | 0 | 0 | 0 | 0 | 0 | 0 | 1.91 | 2.1 | 5.14 | 49.79
334 | 1.98 | 0.35 | 0.28 | 395.3 | 0 | 0 | 0 | 0 | 0 | 0 | 1.65 | 1.63 | 7.2 | 48.79
335 | 1.7 | 0.3 | 0.3 | 386.47 | 0 | 0 | 0 | 0 | 0 | 0 | 1.4 | 0.82 | 7.77 | 42.28
336 | 1.72 | 0.35 | 0.12 | 355.67 | 0 | 0 | 0 | 0 | 0 | 0 | 1.35 | 3.3 | 1.96 | 41.22
337 | 1.87 | 0.32 | 0.35 | 388.05 | 0 | 0 | 0 | 0 | 0 | 0 | 1.56 | 0.53 | 9.33 | 46.72
338 | 1.75 | 0.37 | 0.27 | 389.57 | 0 | 0 | 0 | 0 | 0 | 0 | 1.36 | 2 | 6.65 | 45.76
339 | 1.42 | 0.33 | 0.22 | 389.83 | 0 | 0 | 0 | 0 | 0 | 0 | 1.03 | 2.07 | 5.1 | 37.95
340 | 2.05 | 0.37 | 0.22 | 392.57 | 0 | 0 | 0 | 0 | 0 | 0 | 1.7 | 2.52 | 5.09 | 49.24
341 | 2.08 | 0.25 | 0.25 | 393.78 | 0 | 0 | 0 | 0 | 0 | 0 | 1.9 | 0.7 | 6.27 | 44.45
342 | 1.9 | 0.42 | 0.27 | 388.98 | 0 | 0 | 0 | 0 | 0 | 0 | 1.46 | 2.65 | 6.6 | 50.6
343 | 2.13 | 0.22 | 0.15 | 388.55 | 0 | 0 | 0 | 0 | 0 | 0 | 2 | 1.29 | 3.17 | 41.37
344 | 2.18 | 0.42 | 0.22 | 356 | 0 | 0 | 0 | 0 | 0 | 0 | 1.78 | 3.16 | 5.04 | 53.82
345 | 1.88 | 0.35 | 0.3 | 394.12 | 0 | 0 | 0 | 0 | 0 | 0 | 1.53 | 1.46 | 7.72 | 47.63
346 | 2.62 | 0.32 | 0.27 | 388.67 | 0 | 0 | 0 | 0 | 0 | 0 | 2.41 | 1.41 | 6.74 | 56.29
347 | 2.42 | 0.42 | 0.32 | 389.18 | 0 | 0 | 0 | 0 | 0 | 0 | 2.04 | 2.17 | 8.19 | 59.47
348 | 2.4 | 0.37 | 0.18 | 354.32 | 0 | 0 | 0 | 0 | 0 | 0 | 2.09 | 2.87 | 4.06 | 53.82
349 | 2.5 | 0.37 | 0.3 | 387.77 | 0 | 0 | 0 | 0 | 0 | 0 | 2.21 | 1.7 | 7.73 | 57.81
350 | 2.33 | 0.33 | 0.17 | 392.98 | 0 | 0 | 0 | 0 | 0 | 0 | 2.06 | 2.61 | 3.57 | 50.75
351 | 2.05 | 0.28 | 0.3 | 357.27 | 0 | 0 | 0 | 0 | 0 | 0 | 1.81 | 0.62 | 7.8 | 46.72
352 | 2.3 | 0.32 | 0.18 | 396.12 | 0 | 0 | 0 | 0 | 0 | 0 | 2.05 | 2.23 | 4.11 | 49.74
353 | 2.28 | 0.27 | 0.27 | 393.95 | 0 | 0 | 0 | 0 | 0 | 0 | 2.1 | 0.76 | 6.79 | 48.68
354 | 1.85 | 0.3 | 0.27 | 392.18 | 0 | 0 | 0 | 0 | 0 | 0 | 1.57 | 1.16 | 6.73 | 43.84
355 | 2 | 0.3 | 0.3 | 390.13 | 0 | 0 | 0 | 0 | 0 | 0 | 1.73 | 0.83 | 7.78 | 46.82
356 | 1.97 | 0.48 | 0.25 | 384.8 | 0 | 0 | 0 | 0 | 0 | 0 | 1.44 | 3.67 | 6.01 | 54.68
357 | 1.65 | 0.38 | 0.33 | 350.58 | 0 | 0 | 0 | 0 | 0 | 0 | 1.23 | 1.54 | 8.72 | 46.52
358 | 1.8 | 0.35 | 0.25 | 384.38 | 0 | 0 | 0 | 0 | 0 | 0 | 1.44 | 1.96 | 6.15 | 45.31
359 | 1.98 | 0.42 | 0.32 | 384.05 | 0 | 0 | 0 | 0 | 0 | 0 | 1.56 | 2.15 | 8.18 | 52.92
360 | 1.77 | 0.38 | 0.27 | 381.97 | 0 | 0 | 0 | 0 | 0 | 0 | 1.36 | 2.22 | 6.63 | 46.87
361 | 2.18 | 0.33 | 0.17 | 383.82 | 0 | 0 | 0 | 0 | 0 | 0 | 1.9 | 2.61 | 3.57 | 48.48
362 | 2.08 | 0.38 | 0.22 | 350.5 | 0 | 0 | 0 | 0 | 0 | 0 | 1.71 | 2.73 | 5.08 | 50.6
363 | 1.95 | 0.38 | 0.2 | 387.3 | 0 | 0 | 0 | 0 | 0 | 0 | 1.56 | 2.9 | 4.55 | 48.23
364 | 2.17 | 0.35 | 0.25 | 384.38 | 0 | 0 | 0 | 0 | 0 | 0 | 1.85 | 1.98 | 6.16 | 50.85
365 | 2.18 | 0.28 | 0.22 | 390.78 | 0 | 0 | 0 | 0 | 0 | 0 | 1.96 | 1.47 | 5.19 | 46.97
366 | 1.87 | 0.48 | 0.22 | 379.03 | 0 | 0 | 0 | 0 | 0 | 0 | 1.33 | 4 | 4.96 | 52.46
367 | 1.95 | 0.52 | 0.2 | 392.92 | 0 | 0 | 0 | 0 | 0 | 0 | 1.38 | 4.59 | 4.4 | 55.08
368 | 2.03 | 0.3 | 0.27 | 393.63 | 0 | 0 | 0 | 0 | 0 | 0 | 1.77 | 1.17 | 6.74 | 46.62
369 | 2.12 | 0.4 | 0.25 | 357.87 | 0 | 0 | 0 | 0 | 0 | 0 | 1.73 | 2.61 | 6.11 | 52.67
370 | 2.27 | 0.42 | 0.27 | 358.95 | 0 | 0 | 0 | 0 | 0 | 0 | 1.87 | 2.66 | 6.62 | 56.14
371 | 3.13 | 0.32 | 0.23 | 397.48 | 0 | 0 | 0 | 0 | 0 | 0 | 2.99 | 1.77 | 5.72 | 63.4
372 | 3.6 | 0.4 | 0.23 | 360.57 | 0 | 0 | 0 | 0 | 0 | 0 | 3.4 | 2.85 | 5.65 | 74.74
373 | 3.68 | 0.37 | 0.25 | 364.58 | 0 | 0 | 0 | 0 | 0 | 0 | 3.54 | 2.26 | 6.21 | 74.64
374 | 3.28 | 0.28 | 0.22 | 358.28 | 0 | 0 | 0 | 0 | 0 | 0 | 3.2 | 1.52 | 5.24 | 63.6
375 | 2.75 | 0.33 | 0.38 | 363.77 | 0 | 0 | 0 | 0 | 0 | 0 | 2.53 | 0.45 | 10.4 | 61.64
376 | 2.22 | 0.4 | 0.23 | 392.32 | 0 | 0 | 0 | 0 | 0 | 0 | 1.84 | 2.79 | 5.59 | 53.82
377 | 2.63 | 0.45 | 0.2 | 387.73 | 0 | 0 | 0 | 0 | 0 | 0 | 2.24 | 3.78 | 4.5 | 61.99
378 | 2.25 | 0.28 | 0.23 | 355.02 | 0 | 0 | 0 | 0 | 0 | 0 | 2.04 | 1.3 | 5.72 | 48.33
379 | 2.52 | 0.33 | 0.22 | 388.77 | 0 | 0 | 0 | 0 | 0 | 0 | 2.27 | 2.12 | 5.15 | 54.58
380 | 3 | 0.2 | 0.27 | 392.12 | 0 | 0 | 0 | 0 | 0 | 0 | 3 | 0 | 6.89 | 56.42
381 | 1.58 | 0.45 | 0.25 | 356.82 | 0 | 0 | 0 | 0 | 0 | 0 | 1.06 | 3.22 | 6.03 | 47.17
382 | 2.27 | 0.23 | 0.23 | 352.77 | 0 | 0 | 0 | 0 | 0 | 0 | 2.13 | 0.67 | 5.78 | 46.01
383 | 1.78 | 0.27 | 0.23 | 371.57 | 0 | 0 | 0 | 0 | 0 | 0 | 1.54 | 1.07 | 5.72 | 40.42
384 | 1.48 | 0.23 | 0.18 | 371.82 | 0 | 0 | 0 | 0 | 0 | 0 | 1.24 | 1.13 | 4.17 | 33.11
385 | 1.62 | 0.42 | 0.28 | 402.7 | 0 | 0 | 0 | 0 | 0 | 0 | 1.14 | 2.47 | 7.11 | 46.67
386 | 1.92 | 0.35 | 0.18 | 388.68 | 0 | 0 | 0 | 0 | 0 | 0 | 1.57 | 2.64 | 4.06 | 45.66
387 | 1.7 | 0.47 | 0.2 | 395.72 | 0 | 0 | 0 | 0 | 0 | 0 | 1.17 | 3.94 | 4.44 | 48.73
388 | 1.75 | 0.3 | 0.22 | 392.77 | 0 | 0 | 0 | 0 | 0 | 0 | 1.45 | 1.66 | 5.16 | 41.27
389 | 1.52 | 0.42 | 0.25 | 396.92 | 0 | 0 | 0 | 0 | 0 | 0 | 1.03 | 2.8 | 6.06 | 44.45
390 | 1.5 | 0.37 | 0.23 | 360.47 | 0 | 0 | 0 | 0 | 0 | 0 | 1.08 | 2.33 | 5.59 | 41.27
391 | 1.4 | 0.35 | 0.3 | 382.08 | 0 | 0 | 0 | 0 | 0 | 0 | 0.99 | 1.44 | 7.7 | 40.32
392 | 1.27 | 0.42 | 0.42 | 379.98 | 0 | 0 | 0 | 0 | 0 | 0 | 0.75 | 1.11 | 11.28 | 44.2
393 | 1.47 | 0.45 | 0.17 | 389.18 | 0 | 0 | 0 | 0 | 0 | 0 | 0.93 | 4.06 | 3.41 | 43.64
394 | 1.23 | 0.48 | 0.32 | 356.97 | 0 | 0 | 0 | 0 | 0 | 0 | 0.62 | 2.96 | 8.07 | 45.01
395 | 2.12 | 0.47 | 0.27 | 398.3 | 0 | 0 | 0 | 0 | 0 | 0 | 1.64 | 3.29 | 6.56 | 56.45
396 | 2.03 | 0.83 | 0.27 | 396.88 | 0 | 0 | 0 | 0 | 0 | 0 | 1.04 | 7.96 | 6.14 | 74.04
397 | 2.35 | 0.7 | 0.32 | 401.33 | 0 | 0 | 0 | 0 | 0 | 0 | 1.58 | 5.77 | 7.88 | 73.03
398 | 2.55 | 0.33 | 0.22 | 362.4 | 0 | 0 | 0 | 0 | 0 | 0 | 2.31 | 2.12 | 5.15 | 55.08
399 | 2.12 | 0.53 | 0.25 | 394.37 | 0 | 0 | 0 | 0 | 0 | 0 | 1.55 | 4.31 | 5.96 | 59.52
400 | 2.75 | 0.45 | 0.27 | 395.53 | 0 | 0 | 0 | 0 | 0 | 0 | 2.37 | 3.11 | 6.6 | 65.17
401 | 1.53 | 0.52 | 0.22 | 394.48 | 0 | 0 | 0 | 0 | 0 | 0 | 0.91 | 4.41 | 4.9 | 49.14
402 | 1.42 | 0.52 | 0.43 | 387.55 | 0 | 0 | 0 | 0 | 0 | 0 | 0.78 | 2.22 | 11.7 | 51.97
403 | 1.32 | 0.42 | 0.3 | 393.27 | 0 | 0 | 0 | 0 | 0 | 0 | 0.8 | 2.28 | 7.62 | 42.49
404 | 1.18 | 0.65 | 0.55 | 392.63 | 0 | 0 | 0 | 0 | 0 | 0 | 0.33 | 2.73 | 15.21 | 57.77
405 | 1.27 | 0.43 | 0.4 | 393.73 | 0 | 0 | 0 | 0 | 0 | 0 | 0.72 | 1.49 | 10.74 | 44.71
406 | 1.32 | 0.62 | 0.6 | 388.32 | 0 | 0 | 0 | 0 | 0 | 0 | 0.53 | 1.81 | 16.82 | 59.13
407 | 1.58 | 0.58 | 0.52 | 387.9 | 0 | 0 | 0 | 0 | 0 | 0 | 0.88 | 2.24 | 14.25 | 59.68
408 | 1.72 | 0.57 | 0.48 | 358.73 | 0 | 0 | 0 | 0 | 0 | 0 | 1.05 | 2.37 | 13.23 | 60.13
409 | 1.72 | 0.6 | 0.6 | 390.47 | 0 | 0 | 0 | 0 | 0 | 0 | 1 | 1.61 | 16.86 | 64.32
410 | 2.22 | 1 | 0.75 | 379.23 | 0 | 0 | 0 | 0 | 0 | 0 | 1.02 | 5.22 | 21.14 | 95.63
411 | 2.07 | 0.62 | 0.72 | 400.45 | 0 | 0 | 0 | 0 | 0 | 0 | 1.37 | 0.67 | 20.52 | 72.94
412 | 2.32 | 0.7 | 0.35 | 399.67 | 0 | 0 | 0 | 0 | 0 | 0 | 1.54 | 5.43 | 8.92 | 73.24
413 | 2.68 | 0.62 | 0.5 | 392.4 | 0 | 0 | 0 | 0 | 0 | 0 | 2.07 | 2.88 | 13.74 | 77.68
414 | 2.92 | 0.8 | 0.55 | 386.98 | 0 | 0 | 0 | 0 | 0 | 0 | 2.08 | 4.72 | 15.11 | 91.69
415 | 2.38 | 0.58 | 0.57 | 358.12 | 0 | 0 | 0 | 0 | 0 | 0 | 1.78 | 1.77 | 15.86 | 72.84
416 | 2.43 | 0.62 | 0.47 | 392.6 | 0 | 0 | 0 | 0 | 0 | 0 | 1.79 | 3.2 | 12.68 | 73.19
417 | 2.6 | 0.7 | 0.4 | 389.82 | 0 | 0 | 0 | 0 | 0 | 0 | 1.86 | 4.94 | 10.5 | 78.58
418 | 2.6 | 0.57 | 0.55 | 391.93 | 0 | 0 | 0 | 0 | 0 | 0 | 2.04 | 1.74 | 15.36 | 74.9
419 | 2.48 | 0.8 | 0.62 | 360.27 | 0 | 0 | 0 | 0 | 0 | 0 | 1.59 | 4.03 | 17.19 | 86.55
420 | 2.77 | 0.93 | 0.52 | 393.23 | 0 | 0 | 0 | 0 | 0 | 0 | 1.73 | 6.75 | 13.91 | 95.57
421 | 2.57 | 0.7 | 0.62 | 388.85 | 0 | 0 | 0 | 0 | 0 | 0 | 1.82 | 2.76 | 17.3 | 82.67
422 | 2.17 | 0.67 | 0.42 | 386.92 | 0 | 0 | 0 | 0 | 0 | 0 | 1.42 | 4.33 | 11.04 | 70.67
423 | 2.73 | 0.73 | 0.37 | 367.7 | 0 | 0 | 0 | 0 | 0 | 0 | 1.97 | 5.71 | 9.42 | 81.6
424 | 2.92 | 0.7 | 0.35 | 392.72 | 0 | 0 | 0 | 0 | 0 | 0 | 2.22 | 5.46 | 8.95 | 82.31
425 | 2.68 | 0.78 | 0.42 | 393.9 | 0 | 0 | 0 | 0 | 0 | 0 | 1.84 | 5.84 | 10.94 | 84.48
426 | 2.12 | 0.65 | 0.6 | 385.88 | 0 | 0 | 0 | 0 | 0 | 0 | 1.39 | 2.27 | 16.82 | 72.94
427 | 2.65 | 0.53 | 0.5 | 359.82 | 0 | 0 | 0 | 0 | 0 | 0 | 2.15 | 1.82 | 13.83 | 72.89
428 | 2.42 | 0.48 | 0.4 | 396.42 | 0 | 0 | 0 | 0 | 0 | 0 | 1.95 | 2.18 | 10.74 | 64.67
429 | 2.23 | 0.68 | 0.43 | 401.33 | 0 | 0 | 0 | 0 | 0 | 0 | 1.47 | 4.38 | 11.55 | 72.89
430 | 2.42 | 0.75 | 0.48 | 399.3 | 0 | 0 | 0 | 0 | 0 | 0 | 1.59 | 4.73 | 13.06 | 80.15
431 | 2.38 | 0.73 | 0.58 | 359.6 | 0 | 0 | 0 | 0 | 0 | 0 | 1.57 | 3.51 | 16.21 | 80.9
432 | 1.98 | 0.6 | 0.48 | 397.62 | 0 | 0 | 0 | 0 | 0 | 0 | 1.3 | 2.8 | 13.2 | 65.88
433 | 2.8 | 0.6 | 0.37 | 395.23 | 0 | 0 | 0 | 0 | 0 | 0 | 2.22 | 4.02 | 9.58 | 75.76
434 | 2.38 | 0.47 | 0.27 | 388.85 | 0 | 0 | 0 | 0 | 0 | 0 | 1.94 | 3.31 | 6.57 | 60.48
435 | 2.25 | 0.45 | 0.4 | 362.67 | 0 | 0 | 0 | 0 | 0 | 0 | 1.81 | 1.75 | 10.77 | 60.43
436 | 2.27 | 0.68 | 0.27 | 402.58 | 0 | 0 | 0 | 0 | 0 | 0 | 1.51 | 6.06 | 6.32 | 69.86
437 | 2.5 | 0.72 | 0.43 | 386.82 | 0 | 0 | 0 | 0 | 0 | 0 | 1.73 | 4.81 | 11.53 | 78.63
438 | 2.47 | 0.62 | 0.4 | 392.05 | 0 | 0 | 0 | 0 | 0 | 0 | 1.83 | 3.88 | 10.59 | 72.28
439 | 2.05 | 0.57 | 0.32 | 380.82 | 0 | 0 | 0 | 0 | 0 | 0 | 1.42 | 4.06 | 8.01 | 61.64
440 | 1.83 | 0.67 | 0.52 | 400.12 | 0 | 0 | 0 | 0 | 0 | 0 | 1.04 | 3.31 | 14.17 | 67.75
441 | 1.73 | 0.68 | 0.45 | 416.12 | 0 | 0 | 0 | 0 | 0 | 0 | 0.91 | 4.19 | 12.05 | 65.68
442 | 2.12 | 0.62 | 0.33 | 406.58 | 0 | 0 | 0 | 0 | 0 | 0 | 1.43 | 4.53 | 8.48 | 65.57
443 | 2 | 0.67 | 0.5 | 408.67 | 0 | 0 | 0 | 0 | 0 | 0 | 1.23 | 3.48 | 13.65 | 69.91
444 | 2.3 | 0.42 | 0.45 | 404.98 | 0 | 0 | 0 | 0 | 0 | 0 | 1.91 | 0.82 | 12.38 | 60.53
445 | 2.33 | 0.93 | 0.47 | 400.82 | 0 | 0 | 0 | 0 | 0 | 0 | 1.24 | 7.23 | 12.32 | 87.96
446 | 2.12 | 0.75 | 0.42 | 399.6 | 0 | 0 | 0 | 0 | 0 | 0 | 1.25 | 5.39 | 10.95 | 74.2
447 | 2.32 | 0.57 | 0.47 | 379.05 | 0 | 0 | 0 | 0 | 0 | 0 | 1.73 | 2.56 | 12.73 | 68.85
448 | 1.87 | 0.38 | 0.33 | 396.03 | 0 | 0 | 0 | 0 | 0 | 0 | 1.47 | 1.55 | 8.73 | 49.79
449 | 2.28 | 0.5 | 0.28 | 398.57 | 0 | 0 | 0 | 0 | 0 | 0 | 1.78 | 3.56 | 7.05 | 61.03
450 | 1.92 | 0.58 | 0.38 | 395.63 | 0 | 0 | 0 | 0 | 0 | 0 | 1.25 | 3.59 | 10.08 | 61.9
450.5 | 1.98 | 0.57 | 0.38 | 392.12 | 0 | 0 | 0 | 0 | 0 | 0 | 1.35 | 3.38 | 10.1 | 62.05