## HEADER
HOLE NO | PROJECT | EASTING | NORTHING | DIP | AZI_MAG | LOGGED BY | DRILLED BY | DRILL TYPE | HOLE DIAM | RIG TYPE | DEPTH | WATER TABLE | BOCO | DATE
RC 006 | Mt Bundey | 789801 | 8578046 | 50° | 320 | Des Lascelles | T.JOHANSEN | RC HAMMER | 138mm | GEMCO H13 | 24 | 7m |  | 2006-10-08

## DRILL LOG
From | To | Mag | Dup/Std | RK1 | RK2 | Colr1 | Colr2 | Text1 | Text2 | Alt | Min1 | Int_1 | Min2 | Int_2 | Weth | Rec | %Chips | Water | COMMENTS
0 | 1 | S |  | OCY |  | rd | br | peb |  |  | mgh | 3 |  |  | SW | 50 | 25
1 | 2 |  |  | OCY |  | or | br | peb | [6 empty] | SW | 50 | 25
2 | 3 |  |  | OCY |  | or | br | clay | [6 empty] | SW | 100 | 30
3 | 4 | S |  | FE | OCY | dk | br | peb |  |  | mgh | 3 | hm | 3 | MW | 100 | 20
4 | 5 | S |  | FE | CY | dk | br | grt |  |  | mg | 3 | hm | 3 | MW | 100 | 10
5 | 6 | VS |  | FE |  | pu | rd | grt |  |  | mg | 4 | hm | 2 | MW | 100 | 10
6 | 7 | VS |  | FE |  | pu | rd | grt |  |  | mg | 5 | hm | 2 | WW | 100 | 10
7 | 8 | VS |  | FE |  | pu | rd | grt |  |  | mg | 5 | go | 2 | WW | 100 | 10
8 | 9 | VS |  | FE |  | br | bk | grt |  |  | mg | 3 | po | 2 | WW | 100 | 20
9 | 10 | VS |  | FE |  | dk | gy | fgn |  |  | mg | 4 | po | 2 | F | 100 | 10
10 | 11 | S |  | FE | MS | dk | gy | fgn |  |  | mg | 4 | po | 2 | F | 100 | 25
11 | 12 | M |  | MS |  | lt | gy | fgn |  |  | mg | 2 | py | 1 | F | 100 | 35
12 | 13 | M |  | MS |  | lt | gy | fgn |  |  | mg | 2 | py | 1 | F | 100 | 30
13 | 14 | MW |  | MS |  | lt | gy | fgn |  |  | mg | 2 | py | 1 | F | 100 | 15
14 | 15 | W |  | MS |  | lt | gy | fgn |  |  | mg | 2 | py | 1 | F | 100 | 30
15 | 16 | W |  | MS |  | lt | gy | fgn |  |  | mg | 2 | py | 1 | F | 100 | 25
16 | 17 | W |  | MS |  | lt | gy | fgn |  |  | mg | 2 | py | 1 | F | 100 | 20
17 | 18 | S |  | MS |  | gy |  | fgn |  |  | mg | 4 | py | 2 | F | 100 | 30
18 | 19 | S |  | MS |  | gy |  | fgn |  |  | po | 4 |  |  | F | 100 | 40
19 | 20 | MW |  | MS |  | lt | gy | fgn |  |  | po | 2 |  |  | F | 100 | 45
20 | 21 | M |  | MS |  | lt | gy | fgn | bnd |  | po | 3 |  |  | F | 100 | 25
21 | 22 | M |  | SY |  | lt | gy | mgn | xry |  | po | 3 |  |  | F | 100 | 40
22 | 23 | W |  | SY |  | lt | gy | mgn | xry |  | py | 1 |  |  | F | 100 | 30
23 | 24 | Tr |  | SY |  | lt | gy | mgn | xry | [5 empty] | F | 100 | 20 |  | EOH

## Litho Code
Texture
RockCode |  |  | Colour
|  |  | rd | red |  | bnd | banded
BX | breccia |  | ta | tan |  | bed | bedded/bedding
CN | Canga |  | bk | black |  | bot | botryoidy
CA | cavity |  | bl | blue |  | brc | brecciated
CF | Cemented ironstone |  | br | brown |  | cav | cavity
CG | conglomerate |  | dk | dark |  | cgn | coarse grained
CT | chert |  | gn | green |  | fgn | fine grained
CY | clay |  | gy | grey |  | fra | fractures/fractured
DM | dolomite |  | kh | khaki |  | frg | fragments
DO | dolerite |  | lt | light |  | grt | gritty
FE | Fe oxides/carbonates |  | or | orange |  | lam | laminated
FIL | Fill |  | pk | pink |  | lin | lined
MN | Mn oxides/carbonates |  | pu | purple |  | mas | massive
MS | mudstone |  | wh | white |  | mgn | medium grained
NL | not logged (usually pre-collar) |  | ybr | yellow brown |  | mot | mottled
OCG | conglomerate (overburden) |  | yw | yellow |  | mtx | matrix
OCY | clay (overburden) |  | gnbr | green brown |  | nod | nodular
OGR | gravel (overburden) |  | Weathering |  |  | peb | pebbly
OSD | sand (overburden) |  | SW | strongly weathered |  | pis | pisolitic
PS | pisolites |  | MW | moderately weathered |  | pow | powdery
QV | vein quartz |  | WW | weakly weathered |  | slt | silty
QZ | quartz / silica |  | FR | fresh/ unweathered |  | snd | sandy
SA | sand |  |  |  |  | std | stained/stainings
SH | Shale |  | Water |  |  | str | stringers
Sl | Slate |  |  | default is dry |  | vnd | vein(s) / veined
SS | sandstone |  | d | dry |  | vug | vughs / vuggy
TFF | Tuff |  | m | moist |  | xry | crystalline
|  |  | w | wet
|  |  | vw | very wet
Alteration |  | Min_Intensity
Recovery
fer | ferruginous | 1 | trace (or v. weak) |  | <1% |  | 0
sil | siliceous/ silica | 2 | weak |  | 1-25% vol. |  | 10
cal | calcareous/carbonate | 3 | moderate |  | 25-50% |  | 20
chl | chlorite | 4 | strong |  | 50-80% |  | 30
kal | kaolinised/clay | 5 | v. strong |  | 80-100% |  | 40
lch | leached | ank | ankerite |  |  |  | 50
|  | fe | iron |  |  |  | 60
| %Chips | go | goethite |  |  |  | 70
| 0 | hm | haematite |  |  |  | 80
| 10 | li | limonite |  |  |  | 90
| 20 | mg | magnetite |  |  |  | 100
| 30 | mgh | maghaemite
| 40 | mn | manganese
| 50 | py | pyrite
| 60 | sid | siderite
| 70 | spc | specular haematite
| 80 | mic | micaceous haematite
| 90 | sul | sulphides
| 100 | grp | graphite