## HEADER
HOLE NO | PROJECT | EASTING | NORTHING | DIP | AZI_MAG | LOGGED BY | DRILLED BY | DRILL TYPE | HOLE DIAM | RIG TYPE | DEPTH | WATER TABLE | BOCO | DATE
RC 016 | MT Bundey | 791138 | 8579186 | 60 | 320 | D.Lascelles | T.JOHANSEN | RC HAMMER | 138mm | Edson 2000HD | 25 | 7m |  | 2006-10-21

## DRILL LOG
From | To | Samp | Dup/Std | RK1 | RK2 | Colr1 | Colr2 | Text1 | Text2 | Alt | Min1 | Int_1 | Min2 | Int_2 | Weth | Rec | %Chips | Water | COMMENTS
0 | 1 | W |  | OCY | CF | or | br | nod | [6 empty] | SW | 25 | 40
1 | 2 | Tr |  | CY |  | dk | br | clay | [6 empty] | SW | 50 | 40
2 | 3 |  |  | CY | MS | yl | br | clay | [6 empty] | SW | 100 | 20
3 | 4 |  |  | MS |  | gr | br | fgn | [6 empty] | MW | 100 | 55
4 | 5 | Tr |  | MS |  | br |  | fgn | [6 empty] | MW | 100 | 40
5 | 6 |  |  | MS |  | gy | br | fgn | [6 empty] | MW | 100 | 30
6 | 7 |  |  | MS |  | yl | br | fgn | bnd | [5 empty] | MW | 100 | 50
7 | 8 |  |  | MS | QZ | br |  | fgn | bnd | [5 empty] | MW | 100 | 40
8 | 9 |  |  | MS | QZ | dk | br | fgn | bnd | [5 empty] | MW | 100 | 50 |  | Moist
9 | 10 |  |  | MS | QZ | dk | br | fgn | bnd | [5 empty] | MW | 100 | 50
10 | 11 |  |  | MS | QZ | gn | br | fgn | peb | [5 empty] | MW | 100 | ND |  | Wet
11 | 12 |  |  | MS | QZ | gn | br | fgn | peb | [5 empty] | MW | 100 | 45 |  | Moist
12 | 13 |  |  | MS | QZ | gn | br | fgn | peb | [5 empty] | MW | 100 | 45 |  | Moist
13 | 14 |  |  | MS | QZ | gn | br | fgn | peb | [5 empty] | MW | 100 | 70 |  | Moist
14 | 15 |  |  | MS | QZ | gn | br | fgn | peb | [5 empty] | MW | 100 | 35 |  | Moist
15 | 16 |  |  | MS | QZ | gn | br | fgn | peb | [5 empty] | MW | 100 | 45 |  | Moist
16 | 17 |  |  |  | QZ | gy | br | fgn | snd | [5 empty] | MW | 100 | 10 |  | Moist
17 | 18 |  |  |  |  | lt | br | mgn | [6 empty] | MW | 100 | 40 |  | felsite
18 | 19 |  |  |  |  | yl |  | mgn | [6 empty] | MW | 100 | 20 |  | felsite
19 | 20 |  |  |  |  | yl |  | mgn | [6 empty] | MW | 100 | 30 |  | felsite
20 | 21 |  |  | MS | Fe | gn | br | fgn | [6 empty] | MW | 100 | 50
21 | 22 | Tr |  | MS | QZ | gy |  | fgn | [6 empty] | WW | 100 | 50 |  | Dry
22 | 23 | W |  | MS |  | gy |  | fgn | bnd |  | mg | 1 | py | 1 | F | 100 | 60
23 | 24 | MW |  | MS |  | gy |  | fgn | bnd |  | mg | 2 | py | 2 | F | 100 | 55
24 | 25 | MW |  | MS |  | gy |  | fgn | bnd |  | mg | 2 | py | 2 | F | 100 | 55 |  | Hole Abandoned

## Sheet3
Texture
RockCode |  |  | Colour
|  |  | rd | red |  | bnd | banded
BX | breccia |  | ta | tan |  | bed | bedded/bedding
CN | Canga |  | bk | black |  | bot | botryoidy
CA | cavity |  | bl | blue |  | brc | brecciated
CF | Cemented ironstone |  | br | brown |  | cav | cavity
CG | conglomerate |  | dk | dark |  | cgn | coarse grained
CT | chert |  | gn | green |  | fgn | fine grained
CY | clay |  | gy | grey |  | fra | fractures/fractured
DM | dolomite |  | kh | khaki |  | frg | fragments
DO | dolerite |  | lt | light |  | grt | gritty
FE | Fe oxides/carbonates |  | or | orange |  | lam | laminated
FIL | Fill |  | pk | pink |  | lin | lined
MN | Mn oxides/carbonates |  | pu | purple |  | mas | massive
MS | mudstone |  | wh | white |  | mgn | medium grained
NL | not logged (usually pre-collar) |  | ybr | yellow brown |  | mot | mottled
OCG | conglomerate (overburden) |  | yw | yellow |  | mtx | matrix
OCY | clay (overburden) |  | gnbr | green brown |  | nod | nodular
OGR | gravel (overburden) |  | Weathering |  |  | peb | pebbly
OSD | sand (overburden) |  | SW | strongly weathered |  | pis | pisolitic
PS | pisolites |  | MW | moderately weathered |  | pow | powdery
QV | vein quartz |  | WW | weakly weathered |  | slt | silty
QZ | quartz / silica |  | FR | fresh/ unweathered |  | snd | sandy
SA | sand |  |  |  |  | std | stained/stainings
SH | Shale |  | Water |  |  | str | stringers
Sl | Slate |  |  | default is dry |  | vnd | vein(s) / veined
SS | sandstone |  | d | dry |  | vug | vughs / vuggy
TFF | Tuff |  | m | moist |  | xry | crystalline
|  |  | w | wet
|  |  | vw | very wet
Alteration |  | Min_Intensity
Recovery
fer | ferruginous | 1 | trace (or v. weak) |  | <1% |  | 0
sil | siliceous/ silica | 2 | weak |  | 1-25% vol. |  | 10
cal | calcareous/carbonate | 3 | moderate |  | 25-50% |  | 20
chl | chlorite | 4 | strong |  | 50-80% |  | 30
kal | kaolinised/clay | 5 | v. strong |  | 80-100% |  | 40
lch | leached | ank | ankerite |  |  |  | 50
|  | fe | iron |  |  |  | 60
| %Chips | go | goethite |  |  |  | 70
| 0 | hm | haematite |  |  |  | 80
| 10 | li | limonite |  |  |  | 90
| 20 | mg | magnetite |  |  |  | 100
| 30 | mgh | maghaemite
| 40 | mn | manganese
| 50 | py | pyrite
| 60 | sid | siderite
| 70 | spc | specular haematite
| 80 | mic | micaceous haematite
| 90 | sul | sulphides
| 100 | grp | graphite