## Rock_Samples
| Outcrop Location |  |  |  | Average | Average
Sample_No | Easting | Northing | Rock_Type | Group | Mag_Sus x 10-3 | Density | Outcrop Comments
UN1A | 640286 | 7494874 | Calc-Silicate | Bonya Schist | 0.88 | 3.0236 | Small 1-2 m outcrop, boudin textures evident
UN1B | 640286 | 7494874 | Calc-Silicate | Bonya Schist | 9.6767 | 2.9593
UN1C | 640286 | 7494874 | Calc-Silicate | Bonya Schist | 2.35 | 3.0291
UN1D | 640286 | 7494874 | Calc-Silicate | Bonya Schist | 4.23 | 3.0051
UN2B | 640278 | 7494840 | Calc-Silicate | Bonya Schist | 7.9533 | 2.8816 | ~50cm rounded outcrop x3, more qtz layers
UN2C | 640278 | 7494840 | Calc-Silicate | Bonya Schist | 2.5733 | 2.8668
UN3A | 640340 | 7494890 | Magnetite | Attutra Metagabbro | 450 | 4.7504 | RCDH UNRC001 Massive magnetite hill outcrop above plain, 1-5m outcrops that have similar shape to magnetite xtals, also has some silica component. Samples 3A-3C from southern area of outcrop, remainder from northern
UN3B | 640340 | 7494890 | Magnetite | Attutra Metagabbro | 21.1 | 4.3956 | Fine grained
UN3C | 640340 | 7494890 | Magnetite | Attutra Metagabbro | 26.6333 | 4.6995 | Coarse grained
UN3D | 640340 | 7494890 | Magnetite | Attutra Metagabbro | 49.9 | 4.6616 | Coarse grained
UN3E | 640340 | 7494890 | Magnetite | Attutra Metagabbro | 12.5967 | 4.7013 | medium grained
UN3F | 640340 | 7494890 | Magnetite | Attutra Metagabbro | 238.9667 | 4.6423 | Coarse grained
UN3G | 640340 | 7494890 | Magnetite | Attutra Metagabbro | 40.9333 | 4.6735 | Coarse grained
UN3H | 640340 | 7494890 | Magnetite | Attutra Metagabbro | 27.4 | 4.7102 | Coarse grained
UN3I | 640340 | 7494890 | Magnetite | Attutra Metagabbro | 103.3667 | 4.7355 | Coarse grained
UN3J | 640340 | 7494890 | Magnetite | Attutra Metagabbro | 38.0667 | 4.7407 | Coarse grained
UN4A | 641143 | 7496215 | Metagabbro | Attutra Metagabbro | 0.73 | 2.9207 | Hilly outcrop, Epidote, chlorite, carbonate alteration "sassuansation"
UN4B | 641143 | 7496215 | Metagabbro | Attutra Metagabbro | 0.43667 | 2.852
UN4C | 641143 | 7496215 | Metagabbro | Attutra Metagabbro | 0.39667 | 2.8615
UN4D | 641143 | 7496215 | Leucogabbro | Attutra Metagabbro | 0.36333 | 2.8277
UN4E | 641143 | 7496215 | Metagabbro | Attutra Metagabbro | 0.46667 | 2.8648 | From northern end of outcrop
UN4F | 641143 | 7496215 | Metagabbro | Attutra Metagabbro | 0.6 | 2.8703 | From northern end of outcrop
UN5A | 641316 | 7496137 | Metagabbro | Attutra Metagabbro | 0.60667 | 2.8346
UN5B | 641316 | 7496137 | Metagabbro | Attutra Metagabbro | 0.58333 | 2.833
UN5C | 641316 | 7496137 | Metagabbro | Attutra Metagabbro | 0.52 | 2.8243
UN6A | 640147 | 7496119 | Metasedimentary | Bonya Schist | 9.92 | 2.7054 | qtz rich layering, banding, steeply dipping to the north, ?sandy mudstone
UN6B | 640147 | 7496119 | Metasedimentary | Bonya Schist | 9.7033 | 2.7134
UN6C | 640182 | 7496127 | Magnetite | Attutra Metagabbro | 83.5333 | 4.4817 | Massive magnetite, malachite staining of rocks,
UN6D | 640182 | 7496127 | Magnetite | Attutra Metagabbro | 84.3667 | 4.4127
UN6E | 640182 | 7496127 | Magnetite | Attutra Metagabbro | 75.4667 | 4.4382
UN6F | 640182 | 7496127 | Magnetite | Attutra Metagabbro | 134.6 | 4.3682
UN6G | 640182 | 7496127 | Magnetite | Attutra Metagabbro | 202.6667 | 4.3499 | malachite stained, coarse grained
UN6H | 640182 | 7496127 | Magnetite | Attutra Metagabbro | 96.8667 | 3.2455
UN7A | 639033 | 7496584 | Qtz/Bio Schist | Bonya Schist | 73.9 | 2.9276 | Dominant rock type at this location
UN7B | 639033 | 7496584 | Qtz/Bio Schist | Bonya Schist | 32.1 | 2.8408
UN7C | 639033 | 7496584 | Qtz/Bio Schist | Bonya Schist | 136.3333 | 2.9326
UN7D | 639033 | 7496584 | Calc-Silicate | Bonya Schist | 69.8 | 3.0266 | Epidote alteration, magnetite
UN7E | 639033 | 7496584 | Calc-Silicate | Bonya Schist | 0.34 | 2.9821 | Epidote alteration
UN7F | 639033 | 7496584 | Calc-Silicate | Bonya Schist | 0.23667 | 2.9462 | Epidote alteration
UN7G | 639033 | 7496584 | Calc-Silicate | Bonya Schist | 4.9 | 2.9169 | Epidote alteration
UN7H | 639033 | 7496584 | Qtz/Bio Schist | Bonya Schist | 0.20333 | 3.0209
UN8A | 639028 | 7496566 | Calc-Silicate | Bonya Schist | 0.49333 | 3.1851 | Epidote, garnet, feldspar, scapalite? Anderdite garnet (light brown), originally less muddy, these rocks are very minor in region
UN8B | 639028 | 7496566 | Calc-Silicate | Bonya Schist | 0.44667 | 3.2428 | Epidote, garnet, feldspar, scapalite? Anderdite garnet (light brown), originally less muddy, these rocks are very minor in region
UN8C | 639028 | 7496566 | Calc-Silicate | Bonya Schist | 0.38333 | 3.0811 | Epidote, garnet, feldspar, scapalite? Anderdite garnet (light brown), originally less muddy, these rocks are very minor in region
UN9A | 637329 | 7496608 | Metagabbro | Attutra Metagabbro | 0.68 | 2.9129 | Blobby outcrops, RC Drill Hole went in and out of magnetite
UN9B | 637329 | 7496608 | Magnetite | Attutra Metagabbro | 77.9667 | 4.6042 | Coarse grained
UN9C | 637329 | 7496608 | Magnetite | Attutra Metagabbro | 65.6333 | 4.6549 | Coarse grained
UN9D | 637357 | 7496620 | Metagabbro | Attutra Metagabbro | 13.8467 | 2.9326
UN9E | 637324 | 7496539 | Metagabbro | Attutra Metagabbro | 0.85 | 2.864
UN9F | 637254 | 7496572 | Metagabbro | Attutra Metagabbro | 3.7733 | 2.971
UN10 | 637651 | 7496074 | Tonalite | Granite | 0.11 | 2.696 | Qtz, bio, f-spar, ?subtle epidote alteration
UN11 | 637676 | 7496045 | Metagabbro | Attutra Metagabbro | 5.4067 | 2.8464
UN12 | 638977 | 7497351 | Tonalite | Granite | 3.88 | 2.6838 | 30m rounded outcrop surrounded by metasediments, qtz/biotite/k-spar
UN13 | 638977 | 7497351 | Tonalite | Granite | 5.45 | 2.6852 | 30m rounded outcrop surrounded by metasediments, qtz/biotite/k-spar
UN14 | 638977 | 7497351 | Tonalite | Granite | 12.3 | 2.699 | 30m rounded outcrop surrounded by metasediments, qtz/biotite/k-spar
UN15 | 637045 | 7499064 | Metagabbro | Attutra Metagabbro | 0.61333 | 2.8285 | Some subtle layering (photo taken)
UN16A | 637583 | 7499897 | Metagabbro | Attutra Metagabbro | 7.6367 | 3.0144 | Coarse grained
UN16B | 637583 | 7499897 | Metagabbro | Attutra Metagabbro | 3.1833 | 2.9681 | Coarse grained
UN17A | 637512 | 7499910 | Metagabbro | Attutra Metagabbro | 54.9333 | 3.0881 | Fine grained, 1-2mm clots sulphide ?pyrite
UN17B | 637512 | 7499910 | Metagabbro | Attutra Metagabbro | 48.5 | 3.0758 | Fine grained
UN17C | 637512 | 7499910 | Metagabbro | Attutra Metagabbro | 0.55333 | 3.0529 | Fine grained

## Outcrop_Data
Outcrop Location
Easting | Northing | Rock_Type | Group | Mag_Sus x 10-3 | Outcrop Comments
640286 | 7494874 | Calc-Silicate | Bonya Schist | 11.6 | Small 1-2 m outcrop, boudin textures evident
640278 | 7494840 | Calc-Silicate | Bonya Schist | 3.49 | ~50cm rounded outcrop x3, more qtz layers
640340 | 7494890 | Magnetite | Attutra Metagabbro | 694 | RCDH UNRC001 Massive magnetite hill outcrop above plain, 1-5m outcrops that have similar shape to magnetite xtals, also has some silica component. Samples 3A-3C from southern area of outcrop, remainder from northern
641143 | 7496215 | Metagabbro | Attutra Metagabbro | 0.55 | Hilly outcrop, Epidote, chlorite, carbonate alteration "sassuansation"
641143 | 7496215 | Metagabbro | Attutra Metagabbro | 0.44 | Hilly outcrop, Epidote, chlorite, carbonate alteration "sassuansation"
641143 | 7496215 | Metagabbro | Attutra Metagabbro | 0.55 | Hilly outcrop, Epidote, chlorite, carbonate alteration "sassuansation"
641143 | 7496215 | Metagabbro | Attutra Metagabbro | 0.58 | Hilly outcrop, Epidote, chlorite, carbonate alteration "sassuansation"
641143 | 7496215 | Metagabbro | Attutra Metagabbro | 0.95 | Hilly outcrop, Epidote, chlorite, carbonate alteration "sassuansation"
641143 | 7496215 | Metagabbro | Attutra Metagabbro | 0.62 | Hilly outcrop, Epidote, chlorite, carbonate alteration "sassuansation"
641143 | 7496215 | Metagabbro | Attutra Metagabbro | 0.54 | Hilly outcrop, Epidote, chlorite, carbonate alteration "sassuansation"
641143 | 7496215 | Leucogabbro | Attutra Metagabbro | 0.6 | Hilly outcrop, Epidote, chlorite, carbonate alteration "sassuansation"
641316 | 7496137 | Metagabbro | Attutra Metagabbro | 0.4
641316 | 7496137 | Metagabbro | Attutra Metagabbro | 0.31
641316 | 7496137 | Metagabbro | Attutra Metagabbro | 0.6
640182 | 7496127 | Magnetite | Attutra Metagabbro | 636 | Massive magnetite, malachite staining of rocks,
640182 | 7496127 | Magnetite | Attutra Metagabbro | 51 | Massive magnetite, malachite staining of rocks,
639033 | 7496584 | Qtz/Bio Schist | Bonya Schist | 70 | Dominant rock type at this location
637329 | 7496608 | Metagabbro | Attutra Metagabbro | 19.6 | Blobby outcrops, RC Drill Hole went in and out of magnetite
637329 | 7496608 | Magnetite | Attutra Metagabbro | 501 | Blobby outcrops, RC Drill Hole went in and out of magnetite
637329 | 7496608 | Magnetite | Attutra Metagabbro | 741 | Blobby outcrops, RC Drill Hole went in and out of magnetite
637329 | 7496608 | Magnetite | Attutra Metagabbro | 999 | Blobby outcrops, RC Drill Hole went in and out of magnetite
637357 | 7496620 | Metagabbro | Attutra Metagabbro | 24 | Blobby outcrops, RC Drill Hole went in and out of magnetite
637357 | 7496620 | Metagabbro | Attutra Metagabbro | 21 | Blobby outcrops, RC Drill Hole went in and out of magnetite
637324 | 7496539 | Metagabbro | Attutra Metagabbro | 4.9 | Blobby outcrops, RC Drill Hole went in and out of magnetite
637324 | 7496539 | Metagabbro | Attutra Metagabbro | 17.4 | Blobby outcrops, RC Drill Hole went in and out of magnetite
637324 | 7496539 | Metagabbro | Attutra Metagabbro | 18.3 | Blobby outcrops, RC Drill Hole went in and out of magnetite
637254 | 7496572 | Metagabbro | Attutra Metagabbro | 2.1 | Blobby outcrops, RC Drill Hole went in and out of magnetite
637651 | 7496074 | Tonalite | Granite | 0.16 | Qtz, bio, f-spar, ?subtle epidote alteration
637651 | 7496074 | Tonalite | Granite | 0.07 | Qtz, bio, f-spar, ?subtle epidote alteration
637676 | 7496045 | Metagabbro | Attutra Metagabbro | 8.13
637676 | 7496045 | Metagabbro | Attutra Metagabbro | 5.12
637583 | 7499897 | Metagabbro | Attutra Metagabbro | 0.6 | Coarse grained
637583 | 7499897 | Metagabbro | Attutra Metagabbro | 0.47 | Coarse grained
637583 | 7499897 | Metagabbro | Attutra Metagabbro | 0.3 | Coarse grained
637583 | 7499897 | Metagabbro | Attutra Metagabbro | 1.13 | Coarse grained
637512 | 7499910 | Metagabbro | Attutra Metagabbro | 30.8 | Fine grained
637512 | 7499910 | Metagabbro | Attutra Metagabbro | 61.9 | Fine grained
637512 | 7499910 | Metagabbro | Attutra Metagabbro | 41.3 | Fine grained
637512 | 7499910 | Metagabbro | Attutra Metagabbro | 0.5 | Fine grained

## Calcs
| Average | Average |  |  |  |  | Average
Sample_No | Ma (g) | Mw (g) | Density (d) | 1 | 2 | 3 | Mag Sus
UN1A | 1677.5 | 1122.7 | 3.0236 | 1.06 | 0.46 | 1.12 | 0.88
UN1B | 1657.2 | 1097.2 | 2.9593 | 11.4 | 11.3 | 6.33 | 9.6767
UN1C | 831.5 | 557 | 3.0291 | 2.01 | 1.7 | 3.34 | 2.35
UN1D | 1029.7 | 687.05 | 3.0051 | 4.43 | 5.85 | 2.41 | 4.23
UN2B | 2562.9 | 1673.5 | 2.8816 | 6.85 | 9.86 | 7.15 | 7.9533
UN2C | 3281.9 | 2137.1 | 2.8668 | 2.41 | 2.37 | 2.94 | 2.5733
UN3A | 1328.2 | 1048.6 | 4.7504 | 490 | 338 | 522 | 450
UN3B | 3305.95 | 2553.85 | 4.3956 | 26.3 | 13.7 | 23.3 | 21.1
UN3C | 2389.7 | 1881.2 | 4.6995 | 26.5 | 29.4 | 24 | 26.6333
UN3D | 1849.5 | 1452.75 | 4.6616 | 22.7 | 112 | 15 | 49.9
UN3E | 1432.25 | 1127.6 | 4.7013 | 9.99 | 17.3 | 10.5 | 12.5967
UN3F | 2512.4 | 1971.2 | 4.6423 | 55.6 | 96.3 | 565 | 238.9667
UN3G | 1886.7 | 1483 | 4.6735 | 42.1 | 44.3 | 36.4 | 40.9333
UN3H | 1651.4 | 1300.8 | 4.7102 | 25.2 | 25.8 | 31.2 | 27.4
UN3I | 2563.8 | 2022.4 | 4.7355 | 137 | 112 | 61.1 | 103.3667
UN3J | 2519.7 | 1988.2 | 4.7407 | 41.7 | 43.8 | 28.7 | 38.0667
UN4A | 1980.5 | 1302.4 | 2.9207 | 1.27 | 0.58 | 0.34 | 0.73
UN4B | 847.9 | 550.6 | 2.852 | 0.51 | 0.45 | 0.35 | 0.43667
UN4C | 1991 | 1295.2 | 2.8615 | 0.4 | 0.36 | 0.43 | 0.39667
UN4D | 447.9 | 289.5 | 2.8277 | 0.35 | 0.4 | 0.34 | 0.36333
UN4E | 1704 | 1109.2 | 2.8648 | 0.43 | 0.41 | 0.56 | 0.46667
UN4F | 3064.6 | 1996.9 | 2.8703 | 0.59 | 0.74 | 0.47 | 0.6
UN5A | 1225.7 | 793.3 | 2.8346 | 0.69 | 0.6 | 0.53 | 0.60667
UN5B | 1118.2 | 723.5 | 2.833 | 0.61 | 0.55 | 0.59 | 0.58333
UN5C | 1887.5 | 1219.2 | 2.8243 | 0.56 | 0.43 | 0.57 | 0.52
UN6A | 945 | 595.7 | 2.7054 | 11.7 | 8.96 | 9.1 | 9.92
UN6B | 1471.2 | 929 | 2.7134 | 8.78 | 10.5 | 9.83 | 9.7033
UN6C | 1520.85 | 1181.5 | 4.4817 | 106 | 96 | 48.6 | 83.5333
UN6D | 2743.8 | 2122 | 4.4127 | 85.7 | 85.8 | 81.6 | 84.3667
UN6E | 1336.8 | 1035.6 | 4.4382 | 84.4 | 57.5 | 84.5 | 75.4667
UN6F | 1206.5 | 930.3 | 4.3682 | 54.9 | 280 | 68.9 | 134.6
UN6G | 2976.2 | 2292 | 4.3499 | 156 | 250 | 202 | 202.6667
UN6H | 1999.9 | 1383.7 | 3.2455 | 166 | 52.7 | 71.9 | 96.8667
UN7A | 2097.9 | 1381.3 | 2.9276 | 61.2 | 88.6 | 71.9 | 73.9
UN7B | 2163.1 | 1401.65 | 2.8408 |  |  |  | 32.1
UN7C | 2731 | 1799.75 | 2.9326 | 182 | 127 | 100 | 136.3333
UN7D | 1478.8 | 990.2 | 3.0266 |  |  |  | 69.8
UN7E | 598.2 | 397.6 | 2.9821 | 0.39 | 0.31 | 0.32 | 0.34
UN7F | 794 | 524.5 | 2.9462 | 0.23 | 0.27 | 0.21 | 0.23667
UN7G | 1083.2 | 711.85 | 2.9169 |  |  |  | 4.9
UN7H | 923.8 | 618 | 3.0209 | 0.11 | 0.21 | 0.29 | 0.20333
UN8A | 1465.8 | 1005.6 | 3.1851 | 0.5 | 0.52 | 0.46 | 0.49333
UN8B | 1354.5 | 936.8 | 3.2428 | 0.66 | 0.34 | 0.34 | 0.44667
UN8C | 2450.7 | 1655.3 | 3.0811 | 0.42 | 0.31 | 0.42 | 0.38333
UN9A | 2256.3 | 1481.7 | 2.9129 | 0.79 | 0.62 | 0.63 | 0.68
UN9B | 1309.9 | 1025.4 | 4.6042 | 102 | 67.8 | 64.1 | 77.9667
UN9C | 686.6 | 539.1 | 4.6549 | 65.4 | 59.2 | 72.3 | 65.6333
UN9D | 530.8 | 349.8 | 2.9326 | 14.7 | 17.6 | 9.24 | 13.8467
UN9E | 1404.8 | 914.3 | 2.864 |  |  |  | 0.85
UN9F | 2159.9 | 1432.9 | 2.971 | 2.04 | 6.91 | 2.37 | 3.7733
UN10 | 855.7 | 538.3 | 2.696 | 0.1 | 0.13 | 0.1 | 0.11
UN11 | 1410.4 | 914.9 | 2.8464 | 6.39 | 6.31 | 3.52 | 5.4067
UN12 | 2550.05 | 1599.9 | 2.6838 | 4.19 | 3.54 | 3.91 | 3.88
UN13 | 2587.5 | 1623.9 | 2.6852 | 6.68 | 5.46 | 4.21 | 5.45
UN14 | 1763.9 | 1110.35 | 2.699 | 11.2 | 12.6 | 13.1 | 12.3
UN15 | 2351.9 | 1520.4 | 2.8285 | 0.62 | 0.53 | 0.69 | 0.61333
UN16A | 1212.1 | 810 | 3.0144 | 7.56 | 6.52 | 8.83 | 7.6367
UN16B | 1701.6 | 1128.3 | 2.9681 | 0.59 | 0.59 | 8.37 | 3.1833
UN17A | 2387.1 | 1614.1 | 3.0881 | 40.7 | 76.6 | 47.5 | 54.9333
UN17B | 1543.3 | 1041.55 | 3.0758 | 58 | 34.3 | 53.2 | 48.5
UN17C | 2492.4 | 1676 | 3.0529 | 0.62 | 0.59 | 0.45 | 0.55333