## CBM Coring Timesheet
CBM CORING TIMESHEET
Client: |  | Central Petroleum Limited |  |  |  | Well: |  | CBM 107-001
Job Number: |  | 0051-07 |  |  |  | Start Date: |  | 2010-02-04
Sheet Number: |  |  | 1 |  |  | Engineer: |  | AA, SW
Run No. | Depth | Driller's Depth | Meters Cored | Meters Recovered | Lost Core | Accum. Diff. +/- | Time Core Penetration started | Time Core Penetration ended | Time Core Left Bottom | Time Core Reached Surface | Date | ROP (m/hr) | Comments
0 | 696.7 | 696.7 | [9 empty] | 6.0984
1 | 698.9 | 698.9 | 2.2 | 1.83 | 0.37 | 6.839e-14 | 9:20 | 9:52 | 10:04 | 10:20 | 2010-02-11 | 4.125
2 | 704.9 | 704.9 | 6 | 6 | 0 | 0 | 10:34 | 12:06 | 12:17 | 12:30 | 2010-02-11 | 3.913
3 | 710.9 | 710.9 | 6 | 5.8 | 0.2 | 0 | 12:44 | 13:32 | 13:41 | 13:53 | 2010-02-11 | 7.5
4 | 716.5 | 716.5 | 5.6 | 5.6 | 0 | -2.3093e-14 | 14:14 | 15:00 | 15:15 | 15:28 | 2010-02-11 | 7.3043
5 | 722.6 | 722.6 | 6.1 | 5.86 | 0.24 | -2.2204e-14 | 15:40 | 16:22 | 16:33 | 16:55 | 2010-02-11 | 8.7143
6 | 728.7 | 728.7 | 6.1 | 6 | 0.1 | -2.3093e-14 | 17:08 | 17:50 | 17:59 | 18:18 | 2010-02-11 | 8.7143
7 | 734.8 | 734.8 | 6.1 | 6.1 | 0 | 9.0594e-14 | 18:55 | 19:35 | 19:42 | 20:05 | 2010-02-11 | 9.15
8 | 740.85 | 740.9 | 6.1 | 6.05 | 0 | -0.05 | 20:35 | 21:20 | 21:31 | 21:44 | 2010-02-11 | 8.1333
9 | 746.9 | 746.9 | 6 | 5.8 | 0.25 | 0.05 | 22:00 | 23:01 | 23:10 | 23:21 | 2010-02-11 | 5.9016
10 | 752.9 | 752.9 | 6 | 6 | 0 | 0 | 23:38 | 24:21 | 0:34 | 0:45 | 2010-02-12 | 8.3721
11 | 758.9 | 758.9 | 6 | 6 | 0 | 0 | 1:03 | 1:41 | 1:55 | 2:07 | 2010-02-12 | 9.4737
12 | 764.8 | 764.9 | 6 | 5.9 | 0 | -0.1 | 2:13 | 3:11 | 3:21 | 3:30 | 2010-02-12 | 6.2069
13 | 770.9 | 770.9 | 6 | 6.1 | 0 | 0.1 | 3:43 | 4:25 | 4:37 | 4:49 | 2010-02-12 | 8.5714
14 | 771.4 | 771.4 | 0.5 | 0.5 | 0 | 0 | 5:09 | 5:17 | 5:30 | 5:40 | 2010-02-12 | 3.75
15 | 776.9 | 776.9 | 5.5 | 5.5 | 0 | 0 | 6:17 | 6:51 | 7:10 | 7:24 | 2010-02-12 | 9.7059
16 | 779.9 | 779.9 | 3 | 3 | 0 | 0 | 7:45 | 8:00 | 8:20 | 8:43 | 2010-02-12 | 12 | Injection Fall Off test for next 30 hrs
17 | 784.6 | 784.6 | 4.7 | 3.32 | 1.38 | 0 | 3:30 | 4:18 | 4:29 | 4:46 | 2010-02-14 | 5.875 | Injection fall off test completed, Wireline Snapped while retreiving Tool.
18 | 788.9 | 788.9 | 4.3 | 3.9 | 0.4 | 4.5297e-14 | 5:01 | 5:46 | 6:01 | 6:20 | 2010-02-14 | 5.7333
19 | 791.9 | 791.9 | 3 | 2.75 | 0.25 | 0 | 6:56 | 7:11 | 7:31 | 7:46 | 2010-02-14 | 12
20 | 797.9 | 797.9 | 6 | 6 | 0 | 0 | 8:00 | 8:51 | 9:02 | 9:14 | 2010-02-14 | 7.0588
21 | 803.9 | 803.9 | 6 | 6 | 0 | 0 | 9:33 | 10:17 | 10:28 | 10:43 | 2010-02-14 | 8.1818
22 | 809.9 | 809.9 | 6 | 6 | 0 | 0 | 11:05 | 11:42 | 11:53 | 12:08 | 2010-02-14 | 9.7297
23 | 815.94 | 815.9 | 6 | 6.04 | 0 | 0.04 | 12:30 | 13:05 | 13:16 | 13:32 | 2010-02-14 | 10.2857
24 | 821.9 | 821.9 | 6 | 5.63 | 0.33 | -0.04 | 13:50 | 14:25 | 14:33 | 14:48 | 2010-02-14 | 10.2857
25 | 827.9 | 827.9 | 6 | 5.48 | 0.52 | 0 | 15:18 | 15:45 | 15:58 | 16:12 | 2010-02-14 | 13.3333
26 | 830.9 | 830.9 | 3 | 3 | 0 | 0 | 16:33 | 16:55 | 17:07 | 17:22 | 2010-02-14 | 8.1818
27 | 836.9 | 836.9 | 6 | 6 | 0 | 0 | 17:41 | 18:21 | 18:35 | 18:50 | 2010-02-14 | 9
28 | 839.9 | 839.9 | 3 | 3 | 0 | 0 | 19:13 | 19:38 | 19:49 | 20:00 | 2010-02-14 | 7.2 | Injection fall off test for next 30 hrs
29 | 845.85 | 845.9 | 6 | 5.95 | 0 | -0.05 | 13:47 | 14:23 | 14:38 | 14:56 | 2010-02-16 | 10
30 | 851.9 | 851.9 | 6 | 6.05 | 0 | 0.05 | 15:15 | 15:58 | 16:08 | 16:24 | 2010-02-16 | 8.3721
31 | 857.9 | 857.9 | 6 | 6 | 0 | 0 | 16:47 | 17:23 | 17:33 | 17:47 | 2010-02-16 | 10
32 | 863.85 | 863.9 | 6 | 5.95 | 0 | -0.05 | 18:38 | 19:20 | 19:32 | 19:46 | 2010-02-16 | 8.5714
Run No. | Depth | Driller's Depth | Meters Cored | Meters Recovered | Lost Core | Accum. Diff. +/- | Time Core Penetration started | Time Core Penetration ended | Time Core Left Bottom | Time Core Reached Surface | Date | ROP (m/hr) | Comments
33 | 869.9 | 869.9 | 6 | 6.05 | 0 | 0.05 | 20:01 | 20:40 | 20:50 | 21:06 | 2010-02-16 | 9.2308
34 | 875.9 | 875.9 | 6 | 6 | 0 | 0 | 21:23 | 21:51 | 22:00 | 22:23 | 2010-02-16 | 12.8571
35 | 881.9 | 881.9 | 6 | 6 | 0 | 0 | 22:40 | 23:19 | 23:31 | 23:48 | 2010-02-16 | 9.2308 | Midnight Depth 881.90
36 | 887.9 | 887.9 | 6 | 5.7 | 0.3 | 0 | 0:03 | 0:40 | 0:51 | 1:07 | 2010-02-17 | 9.7297
37 | 893.9 | 893.9 | 6 | 5.75 | 0.25 | 0 | 1:24 | 2:01 | 2:11 | 2:28 | 2010-02-17 | 9.7297
38 | 899.7 | 899.9 | 6 | 5.7 | 0.1 | -0.2 | 2:44 | 3:24 | 3:41 | 3:56 | 2010-02-17 | 9
39 | 905.9 | 905.9 | 6 | 6.2 | 0 | 0.2 | 4:20 | 4:58 | 5:14 | 5:38 | 2010-02-17 | 9.4737
40 | 911.9 | 911.9 | 6 | 5.7 | 0.3 | 0 | 9:56 | 10:57 | 11:31 | 11:48 | 2010-02-17 | 5.9016
41 | 917.9 | 917.9 | 6 | 6 | 0 | 0 | 12:04 | 12:50 | 13:06 | 13:28 | 2010-02-17 | 7.8261
42 | 923.9 | 923.9 | 6 | 6 | 0 | 0 | 13:50 | 14:30 | 14:57 | 15:15 | 2010-02-17 | 9
43 | 929.9 | 929.9 | 6 | 6 | 0 | 0 | 15:50 | 16:42 | 17:03 | 17:22 | 2010-02-17 | 6.9231
44 | 935.9 | 935.9 | 6 | 6 | 0 | 0 | 17:43 | 18:28 | 18:50 | 19:10 | 2010-02-17 | 8
45 | 941.9 | 941.9 | 6 | 6 | 0 | 0 | 19:29 | 20:40 | 21:00 | 21:25 | 2010-02-17 | 5.0704 | Pressure Testing BOP Midnight Depth 941.90
46 | 947.9 | 947.9 | 6 | 6 | 0 | 0 | 6:07 | 7:30 | 7:44 | 8:03 | 2010-02-18 | 4.3373
47 | 953.9 | 953.9 | 6 | 6 | 0 | 0 | 9:07 | 10:25 | 10:45 | 11:06 | 2010-02-18 | 4.6154
48 | 959.99 | 959.9 | 6 | 6.09 | 0 | 0.09 | 11:25 | 12:51 | 13:00 | 13:23 | 2010-02-18 | 4.186
49 | 964.24 | 964.1 | 4.2 | 4.25 | 0 | 0.14 | 13:42 | 14:59 | 15:18 | 15:32 | 2010-02-18 | 3.2727 | Midnight Depth 964.1
50 | 968.9 | 968.9 | 4.8 | 4.66 | 0 | 0 | 0:05 | 0:54 | 1:15 | 1:30 | 2010-02-19 | 5.8776
51 | 974.9 | 974.9 | 6 | 6 | 0 | 0 | 1:51 | 2:50 | 3:05 | 3:26 | 2010-02-19 | 6.1017
52 | 980.9 | 980.9 | 6 | 6 | 0 | 0 | 3:50 | 4:50 | 5:15 | 5:39 | 2010-02-19 | 6
53 | 986.98 | 986.9 | 6 | 6.08 | 0 | 0.08 | 6:00 | 6:45 | 6:58 | 7:21 | 2010-02-19 | 8
54 | 992.95 | 992.9 | 6 | 5.95 | 0 | 0.05 | 7:44 | 8:59 | 9:17 | 9:39 | 2010-02-19 | 4.8
55 | 998.93 | 998.9 | 6 | 5.97 | 0 | 0.03 | 10:00 | 11:12 | 11:29 | 11:43 | 2010-02-19 | 5
56 | 1004.9 | 1004.9 | 6 | 6 | 0 | 0 | 12:05 | 12:58 | 15:15 | 13:38 | 2010-02-19 | 6.7925
57 | 1010.9 | 1010.9 | 6 | 6 | 0 | 0 | 14:00 | 15:07 | 18:38 | 16:00 | 2010-02-19 | 5.3731
58 | 1016.8 | 1016.9 | 6 | 2.1 | 3.8 | -0.1 | 16:36 | 18:10 | 20:45 | 18:50 | 2010-02-19 | 3.8298 | Recored this section in next run and recovered only0.1m
59 | 1017.9 | 1017.9 | 1 | 1.1 | 0 | 0.1 | 19:17 | 20:00 | 20:45 | 21:29 | 2010-02-19 | 1.3953
60 | 1021.6 | 1022.9 | 5 | 3.7 | 0 | -1.3 | 21:53 | 23:15 | 23:35 | 23:59 | 2010-02-19 | 3.6585 | Midnight Depth 1022.90m
61 | 1025.9 | 1025.9 | 3 | 4.3 | 0 | 1.3 | 0:33 | 2:00 | 2:20 | 2:41 | 2010-02-20 | 2.069
62 | 1029.9 | 1029.9 | 4 | 4 | 0 | 0 | 3:10 | 4:32 | 4:49 | 5:14 | 2010-02-20 | 2.9268
63 | 1034.4 | 1034.9 | 5 | 4.5 | 0 | -0.5 | 5:42 | 6:50 | 7:25 | 7:48 | 2010-02-20 | 4.4118
64 | 1040.6 | 1040.6 | 5.7 | 6.1 | 0.1 | 0.4 | 8:19 | 9:40 | 10:28 | 10:50 | 2010-02-20 | 4.2222
65 | 1046.8 | 1046.8 | 6.2 | 6.2 | 0 | 0 | 11:12 | 12:13 | 12:57 | 13:22 | 2010-02-20 | 6.0984
66 | 1052.9 | 1052.9 | 6.1 | 6.1 | 0 | 0 | 13:53 | 14:51 | 15:25 | 15:49 | 2010-02-20 | 6.3103
67 | 1058.9 | 1058.9 | 6 | 6 | 0 | 0 | 16:11 | 17:45 | 18:26 | 18:43 | 2010-02-20 | 3.8298 | Core Considered 6.0m
68 | 1064.9 | 1064.9 | 6 | 6 | 0 | 0 | 19:02 | 20:28 | 20:44 | 21:14 | 2010-02-20 | 4.186 | Core Considered 6.0m
69 | 1070.9 | 1070.9 | 6 | 6 | 0 | 0 | 21:37 | 22:23 | 23:00 | 23:26 | 2010-02-20 | 7.8261 | Core Considered 6.0m
70 | 1076.9 | 1076.9 | 6 | 6 | 0 | 0 | 23:50 | 24:45 | 25:02 | 1:32 | 2010-02-20 | 6.5455 | Midnight Depth 1070.9m
71 | 1082.9 | 1082.9 | 6 | 6 | 0 | 0 | 1:57 | 2:53 | 3:17 | 3:44 | 2010-02-21 | 6.4286
72 | 1088.9 | 1088.9 | 6 | 6 | 0 | 0 | 4:09 | 5:00 | 5:14 | 5:42 | 2010-02-21 | 7.0588
Run No. | Depth | Driller's Depth | Meters Cored | Meters Recovered | Lost Core | Accum. Diff. +/- | Time Core Penetration started | Time Core Penetration ended | Time Core Left Bottom | Time Core Reached Surface | Date | ROP (m/hr) | Comments
73 | 1094.9 | 1094.9 | 6 | 6 | 0 | 0 | 6:06 | 7:20 | 7:47 | 8:17 | 2010-02-21 | 4.8649
74 | 1100.9 | 1100.9 | 6 | 6 | 0 | 0 | 9:09 | 10:10 | 10:29 | 10:58 | 2010-02-21 | 5.9016
75 | 1106.9 | 1106.9 | 6 | 6 | 0 | 0 | 11:35 | 12:40 | 13:08 | 13:35 | 2010-02-21 | 5.5385
76 | 1112.9 | 1112.9 | 6 | 6 | 0 | 0 | 14:00 | 14:53 | 15:14 | 15:41 | 2010-02-21 | 6.7925
77 | 1118.9 | 1118.9 | 6 | 6 | 0 | 0 | 16:10 | 16:53 | 17:15 | 17:41 | 2010-02-21 | 8.3721
78 | 1124.9 | 1124.9 | 6 | 6 | 0 | 0 | 18:01 | 18:52 | 19:06 | 19:26 | 2010-02-21 | 7.0588
79 | 1130.9 | 1130.9 | 6 | 6 | 0 | 0 | 19:46 | 20:30 | 20:46 | 21:12 | 2010-02-21 | 8.1818
80 | 1136.9 | 1136.9 | 6 | 6 | 0 | 0 | 21:39 | 22:15 | 22:35 | 22:56 | 2010-02-21 | 10
81 | 1142.9 | 1142.9 | 6 | 6 | 0 | 0 | 23:15 | 23:55 | 0:09 | 0:32 | 2010-02-22 | 9 | Midnight Depth 1142.9m
82 | 1148.9 | 1148.9 | 6 | 6 | 0 | 0 | 0:51 | 1:31 | 1:50 | 2:18 | 2010-02-22 | 9
83 | 1154.9 | 1154.9 | 6 | 6 | 0 | 0 | 2:33 | 3:05 | 3:20 | 3:50 | 2010-02-22 | 11.25
84 | 1161 | 1160.9 | 6 | 6.1 | 0 | 0.1 | 4:10 | 5:00 | 5:15 | 6:45 | 2010-02-22 | 7.2
85 | 1167 | 1166.9 | 6 | 6 | 0 | 0 | 7:09 | 8:05 | 8:20 | 8:51 | 2010-02-22 | 6.4286
86 | 1173.08 | 1172.9 | 6 | 6.08 | 0 | 0.08 | 9:25 | 10:14 | 10:27 | 10:58 | 2010-02-22 | 7.3469
87 | 1179.04 | 1178.9 | 6 | 5.96 | 0 | -0.04 | 11:20 | 12:00 | 12:11 | 12:43 | 2010-02-22 | 9
88 | 1185.06 | 1184.9 | 6 | 6.02 | 0 | 0.02 | 13:05 | 14:03 | 14:17 | 14:45 | 2010-02-22 | 6.2069
89 | 1191.06 | 1190.9 | 6 | 6 | 0 | 0 | 15:09 | 16:37 | 16:51 | 17:23 | 2010-02-22 | 4.0909
90 | 1196.96 | 1196.9 | 6 | 5.9 | 0 | -0.1 | 17:51 | 18:30 | 18:59 | 19:21 | 2010-02-22 | 9.2308
91 | 1202.86 | 1202.9 | 6 | 5.9 | 0 | -0.1 | 19:45 | 20:13 | 20:34 | 21:00 | 2010-02-22 | 12.8571
92 | 1208.9 | 1208.9 | 6 | 6.04 | 0 | 0.04 | 21:26 | 22:15 | 22:41 | 23:01 | 2010-02-22 | 7.3469 | Midnight Depth 1210.9
93 | 1214.9 | 1214.9 | 6 | 6 | 0 | 0 | 23:30 | 24:38 | 0:57 | 1:10 | 2010-02-23 | 5.2941
94 | 1220.9 | 1220.9 | 6 | 6 | 0 | 0 | 11:22 | 12:05 | 12:31 | 12:52 | 2010-02-23 | 8.3721
95 | 1226.9 | 1226.9 | 6 | 6 | 0 | 0 | 13:27 | 14:23 | 14:33 | 14:33 | 2010-02-23 | 6.4286
96 | 1233 | 1232.9 | 6 | 6.1 | 0.1 | 0.1 | 15:24 | 16:11 | 16:22 | 16:22 | 2010-02-23 | 7.6596
97 | 1238.9 | 1238.9 | 6 | 5.9 | 0 | -0.1 | 17:14 | 18:01 | 18:25 | 18:51 | 2010-02-23 | 7.6596
98 | 1244.9 | 1244.9 | 6 | 6 | 0 | 0 | 19:11 | 20:00 | 20:22 | 20:52 | 2010-02-23 | 7.3469
99 | 1250.9 | 1250.9 | 6 | 6 | 0 | 0 | 21:15 | 22:18 | 22:45 | 23:20 | 2010-02-23 | 5.7143

## Daily Core Report
CBM 107-001
Daily Core Report # 13
.
|  | REPORT DATE: |  | 2010-02-23 |  |  | RIG: | Wallis-Delta 39
|  | REPORT PERIOD: |  | 24 hrs |  |  | PERMIT: | EP-107
|  | DEPTH @ 24:00 Hrs: |  | 1250.90m |  |  | PROGNOSED TD: | 1250.90m
|  | 24 Hr PROGRESS (m): |  | 36.0m |  |  | Depth @ 6:00 Hrs: | 1214.90m
|  | RECOVERED CORE (m): |  | 36 |  |  | LOST CORE (m): | 0
|  | RECOVERED CORE: |  | 100% |  |  | GROSS COAL 24 Hrs (m): | 0.11m
|  | COMMENTS: | Total Desorption samples = 110, Total Palynological Samples = 25, Total Coal Lab Sample = 11
Gross Coal Summary
| FORMATION |  | FROM DEPTH (m) | TO DEPTH (m) | NET COAL (m) | COAL BRIGHTNESS (%) | DESORPTION SAMPLE No. | LAB SAMPLE NO
2010-02-11
| Purni |  | 742.53 | 743.65 | 1.12 | <10% | D#3
| Purni |  | 744.3 | 746.63 | 2.33 | <10% | D#1, D#2
| Daily Total |  |  |  | 3.45
2010-02-12
| Purni |  | 746.9 | 749.35 | 2.45 | <10% | D#4,D#5
| Purni |  | 773.76 | 779.9 | 6.14 | <10% | D#6 to D#11
| Daily Total |  |  |  | 8.59
2010-02-14
| Purni |  | 779.9 | 783.22 | 3.32 | <10% | D#12 to D#14
| Purni |  | 785.96 | 786.96 | 1 | <10% | D#15
| Purni |  | 788.9 | 790.22 | 1.32 | <10% | D#16
| Purni |  | 799.46 | 800.57 | 1.11 | <10% | D#17 | Sample#1
| Purni |  | 804.61 | 808.14 | 3.53 | <10% | D#18 to D#21
| Purni |  | 832.35 | 839.9 | 7.55 | <10% | D#22 to D#27 | Sample#2
| Daily Total |  |  |  | 17.83
2010-02-16
| Purni |  | 839.9 | 845.9 | 6 | <10% | D#28 to D#33
| Purni |  | 859.4 | 864.48 | 5.08 | <10% | D#34 to D#37 | Sample#3
| Purni |  | 868.56 | 881.9 | 13.34 | <10% | D#38 to D#50 | Sample#4,5
| Daily Total |  |  |  | 24.42
| FORMATION |  | FROM DEPTH (m) | TO DEPTH (m) | NET COAL (m) | COAL BRIGHTNESS (%) | DESORPTION SAMPLE No. | LAB SAMPLE NO
2010-02-17
| Purni |  | 881.9 | 882.6 | 0.7 | <10%
| Purni |  | 899.5 | 899.65 | 0.15 | <10%
| Purni |  | 899.75 | 905.2 | 5.45 | <10% | D#51 to D#55
| Purni |  | 906.55 | 907.71 | 1.16 | <10% | D#56 | Sample #6
| Purni |  | 909.52 | 911.2 | 1.68 | <10% | D#57 | Sample #7
| Purni |  | 918.63 | 920.53 | 1.9 | <10% | D#58, D#59
| Purni |  | 923.65 | 924.05 | 0.4 | <10%
| Purni |  | 927.3 | 927.89 | 0.59 | <10%
| Purni |  | 928.2 | 928.47 | 0.27 | <10%
| Daily Total |  |  |  | 12.3
2010-02-18
| Purni |  | 948.64 | 952.7 | 4.06 | <10% | D#60 to D#63
| Purni |  | 954.6 | 954.75 | 0.15 | <10%
| Daily Total |  |  |  | 4.21
2010-02-19
| Purni |  | 964.55 | 965.55 | 1 | <10% | D#64
| Purni |  | 1003.48 | 1022.9 | 19.42 | <10% | D#65 to D#78 | Sample #8
| Daily Total |  |  |  | 20.42
| 2010-02-20 | [7 empty] | 5.7
| Purni |  | 1022.9 | 1035.6 | 12.7 | <10% | D#79 to D#90 | Sample#9
| Daily Total |  |  |  | 12.7
2010-02-21
| Purni |  | 1089.6 | 1106.95 | 17.35 | <10% | D#91 to D#106 | Sample#10
| Purni |  | 1130.43 | 1131.22 | 0.79 | <10%
| Daily Total |  |  |  | 18.14
2010-02-22
| Purni |  | 1144.02 | 1144.25 | 0.23 | <10%
| Purni |  | 1153.48 | 1153.75 | 0.27 | <10%
| Purni |  | 1159.13 | 1162 | 2.87 | <10% | D#107, D#108 | Sample#11
| Purni |  | 1162.18 | 1163.85 | 1.67 | <10% | D#109
| Purni |  | 1172.24 | 1172.6 | 0.36 | <10%
i | Purni |  | 1182.99 | 1184.75 | 1.76 | <10% | D#110
| Purni |  | 1186.34 | 1186.42 | 0.08 | <10%
| Purni |  | 1188.4 | 1188.58 | 0.18 | <10%
| Purni |  | 1206.8 | 1206.86 | 0.06
| Daily Total |  |  |  | 7.48
2010-02-23
| Purni |  | 1212.37 | 1212.48 | 0.11
| Daily Total |  |  |  | 0.11
|  | Total | 129.65

## Core Lost Summary
CBM 107-001
Core Lost Summary
Core Run # | Top (m) | Base (m) | Lost (m)
1 | 698.53 | 698.9 | 0.37
3 | 710.7 | 710.9 | 0.2
5 | 722.36 | 722.6 | 0.24
6 | 728.6 | 728.7 | 0.1
9 | 746.65 | 746.9 | 0.25
17 | 783.22 | 784.6 | 1.38
18 | 788.5 | 788.9 | 0.4
19 | 791.65 | 791.9 | 0.25
24 | 821.57 | 821.9 | 0.33
25 | 823.31 | 823.83 | 0.52
34 | 875.8 | 875.9 | 0.1
36 | 887.6 | 887.9 | 0.3
37 | 893.65 | 893.9 | 0.25
38 | 899.65 | 899.75 | 0.1
40 | 911.6 | 911.9 | 0.3
58 | 1013 | 1016.8 | 3.8
64 | 1040.5 | 1040.6 | 0.1
Total |  |  | 8.99

## Lithology
CBM 107-001 Litholog
Top (m) | Base (m) | Lithology | % | Description
696.7 | 698.53 | Sandstone | 100 | Light Grey, medium grained, poorly sorted, friable
698.53 | 698.9 |  |  | Lost Core
698.9 | 702.1 | Sandstone | 100 | Light Grey, medium grained, poorly sorted, friable
702.1 | 703.2 | Sandstone | 70 | Grey, Fine grained, interlaminations of Claystone
|  | Claystone | 30
703.2 | 707.5 | Sandstone | 100 | Light Grey, medium grained, poorly sorted, friable
707.5 | 710 | Sandstone | 100 | Light Grey(Reddish hue), fine grained compact ferrigenous
710 | 710.7 | Sandstone | 50 | Grey, Fine grained, interlaminated and interbedded with Claystone
|  | Claystone | 50
710.7 | 710.9 |  |  | Lost Core
710.9 | 713.5 | Sandstone | 50 | Grey, Fine grained, interlaminated and interbedded with Claystone
|  | Claystone | 50
713.05 | 715.2 | Sandstone | 100 | Light Grey, medium grained, poorly sorted, friable
715.2 | 719.9 | Claystone | 70 | Light grey, interbeded and interlaminated with fine grained sandstone
|  | Sandstone | 30 | Grey, Fine grained, interbedded and interlaminated Claystone
719.9 | 722.36 | Sandstone | 80 | Grey, Fine grained, interlaminations of Claystone
|  | Claystone | 20
722.36 | 722.6 |  |  | Lost Core
722.6 | 724.7 | Sandstone | 80 | Light Grey, fine grained, interlaminations of Claystone, Siltstone
|  | Claystone | 15
|  | Siltstone | 5
724.7 | 728.6 | Sandstone | 100 | Light Grey, medium grained, poorly sorted, friable
728.6 | 728.7 |  |  | Lost Core
728.7 | 731.15 | Sandstone | 100 | Light Grey, medium grained, poorly sorted, friable
731.15 | 737.8 | Sandstone | 50 | Grey, Fine grained, interlaminations of Claystone, occassional carb laminations and rare coal whisps
|  | Claystone | 50
737.8 | 739.5 | Sandstone | 50 | Grey, Fine grained, interlaminated and interbedded with Claystone
|  | Claystone | 50 | light Grey, finegraied
739.5 | 742.53 | Mudstone | 85 | Dark Grey to Black, fine grained, compact,
|  | Sandstone | 15 | Light grey fine grained interlamination within Mudstone
742.53 | 743.65 | Coal | 100 | Black, Dull <10% bright, Shaley partly fractured
743.65 | 744.3 | Mudstone | 100 | Dark Grey to Black, fine grained, compact,
744.3 | 746.63 | Coal | 100 | Black, Dull <10% bright, Shaley partly fractured
746.65 | 746.9 |  |  | Lost core
746.9 | 749.35 | Coal | 100 | Black, Dull <10% bright, Shaley partly fractured
749.35 | 757.24 | Claystone | 50 | Light grey, fine grained, compact, Interbedded with Sandstone
|  | Sandstone | 50 | Light Grey, medium grained, friable
757.24 | 761.45 | Sandstone | 100 | Light Grey, medium grained, with fine claystone laminations at few places
761.45 | 763.2 | Mudstone | 100 | Black to blackish Grey, Fine grained
763.2 | 768.2 | Claystone | 60 | Light grey, interbeded and interlaminated with fine grained sandstone
|  | Sandstone | 40 | light Grey, Fine grained Sandstone, bedded and cross bedded/ laminated at places
768.2 | 773.76 | Sandstone | 90 | Light Grey, medium grained, soft/ friable, Interlaminations of Claystone at few places
|  | Claystone | 10
773.76 | 783.22 | Coal | 100 | Black, Dull <10% bright, Crumbly, Shaley
783.22 | 784.6 |  |  | Lost Core
784.6 | 785.95 | Shale | 100 | Black, greyish Black, compact.
785.95 | 786.95 | Coal | 100 | Black, Dull <10% bright, Shaley
786.95 | 788.5 | Shale | 100 | Black, greyish Black, compact.
788.5 | 788.9 |  |  | Lost core
788.9 | 790.22 | Coal | 100 | Black, Dull <10% bright, Shaley partly fractured
790.22 | 791.65 | Sandstone | 70 | Grey, Fine grained, interlaminated and interbedded with Claystone
|  | Claystone | 30 | light Grey, finegraied
791.65 | 791.9 |  |  | Lost Core
791.9 | 792.9 | Sandstone | 70 | Grey, Fine grained, interlaminated and interbedded with Claystone
|  | Claystone | 30 | light Grey, finegraied
792.9 | 799.46 | Sandstone | 90 | Grey, medium grained, interlaminated and interbedded with Claystone
|  | Claystone | 10 | light Grey, finegraied
799.46 | 800.57 | Coal | 100 | Black, Dull <10% bright, Shaley partly fractured
800.57 | 801.5 | Claystone | 50 | Grey, Fine grained, interlaminated and interbedded with Sandstone
|  | Sandstone | 50 | light Grey, finegrained
801.5 | 804.61 | Sandstone | 100 | Light grey, Medium Grained, sorting poor
804.61 | 808.14 | Coal | 100 | Black, Dull <10% bright, Shaley partly fractured
808.14 | 809.15 | Claystone | 90 | Grey, Fine grained, interlaminated and interbedded with Sandstone
|  | Sandstone | 10 | light Grey, finegrained
809.15 | 811.3 | Sandstone | 90 | Grey, medium grained, interlaminated and interbedded with Claystone
|  | Claystone | 10 | light Grey, finegrained
811.3 | 811.5 | Shale | 100 | Black, fine grained, compact
811.5 | 816 | Claystone | 50 | Light grey, fine grained, interbedded and interlaminated with Sandstone
|  | Sandstone | 50
816 | 821.57 | Sandstone | 100 | Light grey, medium grained, Fine carb. interlaminations at some places
821.57 | 821.9 |  |  | Lost Core
821.9 | 823.31 | Sandstone | 100 | Light grey, medium grained, Fine carb. interlaminations at some places
823.31 | 823.83 |  |  | Lost core
823.83 | 832.35 | Sandstone | 100 | Light grey, medium grained, Fine carb. interlaminations at some places
832.35 | 845.85 | Coal | 100 | Black, Dull <10% bright, Shaley partly fractured
845.85 | 846.6 | Claystone | 90 | Light grey, Fine grained, interbedded and interlaminated with Siltstone
|  | Siltstone | 10
846.6 | 854.5 | Sandstone | 50 | Light Grey, fine grained, Fine Sandstone grading into Siltstone
|  | Siltstone | 50
854.5 | 859.4 | Sandstone | 90 | Light Grey, fine grained, Fine sand grading into Siltstone
|  | Claystone | 10
859.4 | 864.48 | Coal | 100 | Black, Dull <10% bright, Shaley partly fractured, Pyrite in Fractures
864.48 | 868.56 | Sandstone | 60 | Light Grey, fine grained, interlaminations of Claystone, Siltstone
|  | Claystone | 20
868.56 | 878.8 | Coal | 100 | Black, Dull <10% bright, Shaley partly fractured, Pyrite in Fractures
878.8 | 878.9 |  |  | Lost Core (Coal?)
878.9 | 882.6 | Coal | 100 | Black, Dull <10% bright, Shaley partly fractured, Pyrite in Fractures
882.6 | 887.6 | Siltstone | 50 | Light Grey, Very Fine grained, Interlaminated and interbedded with Sandstone and Claystone, Fine carb laminations at places
|  | Claystone | 25
|  | Sandstone | 25
887.6 | 887.9 |  |  | Lost Core
887.9 | 893.65 | Siltstone | 50 | Light Grey, Very Fine grained, Interlaminated and interbedded with Sandstone and Claystone, Fine carb laminations at places
|  | Claystone | 25
|  | Sandstone | 25
893.65 | 893.9 |  |  | Lost Core
893.9 | 899.8 | Siltstone | 50 | Light Grey, Very Fine grained, Interlaminated and interbedded with Sandstone and Claystone, Fine carb laminations at places
|  | Claystone | 25
|  | Sandstone | 25
899.5 | 899.65 | Coal | 100 | Black, Dull <10% bright, Shaley partly fractured
899.65 | 899.75 |  |  | Lost Core (Coal?)
899.75 | 905.2 | Coal | 100 | Black, Dull <10% bright, Shaley partly fractured
905.2 | 905.9 | Sandstone | 60 | Light grey, fine grained, interbedded and interlaminated with Sandstone
|  | Siltstone | 40 | light grey, Fine grained
905.9 | 906.55 | Shale | 100 | Black, fine grained, compact
906.55 | 908.7 | Coal | 100 | Black, Dull <10% bright, Shaley partly fractured
908.7 | 909.52 | Sandstone | 40 | Light Grey, Very Fine grained, Interlaminated and interbedded with Siltstone and Claystone,
|  | Claystone | 30
|  | Siltstone | 30
909.52 | 911.2 | Coal | 100 | Black, Dull <10% bright, Shaley partly fractured
911.2 | 911.6 | Siltstone | 70 | Light Grey, Very Fine grained, Interlaminated and interbedded with Siltstone and Claystone,
|  | Sandstone | 20
|  | Claystone | 10
911.6 | 911.9 |  |  | Lost Core
911.9 | 914.75 | Siltstone | 70 | Light Grey, Very Fine grained,hard,
|  | Sandstone | 20
|  | Claystone | 10
914.75 | 918.63 | Sandstone | 90 | Light Grey, Very Fine grained,hard,
|  | Claystone | 10
918.63 | 920.53 | Coal | 100 | Black, Dull <10% bright, Shaley partly fractured
920.53 | 923.65 | Sandstone | 90 | Light Grey, medium grained, interlaminations of claystones at few places
|  | Claystone | 10
923.65 | 924.05 | Coal | 100 | Black, Dull <10% bright, Shaley partly fractured
924.05 | 926 | Sandstone | 60 | Light Grey, Very Fine grained, Interlaminated and interbedded with Silty Claystone
|  | Claystone | 40
926 | 927.3 | Sandstone | 40 | Light Grey, Very Fine grained, Interlaminated and interbedded with Siltstone and Claystone,
|  | Claystone | 40
|  | Siltstone | 20
927.3 | 927.89 | Coal | 100 | Black, Dull <10% bright, Shaley partly fractured
927.89 | 928.2 | Sandstone | 40 | Light Grey, Very Fine grained, Interlaminated and interbedded with Siltstone and Claystone,
|  | Claystone | 40
|  | Siltstone | 20
928.2 | 928.47 | Coal | 100 | Black, Dull <10% bright, Shaley partly fractured
928.47 | 931.2 | Siltstone | 75 | Light Grey, interbedded with Sandstone and Claystone, Carb shale/Coaly Shale in part
|  | Sandstone | 10
|  | Carb shale/ Coaly Shale | 15
931.2 | 944.44 | Sandstone | 80 | Light Grey, medium grained, laminations and cross laminations of Siltstone and Claystone, Occassional coaly whisps
|  | Siltstone | 10
|  | Claystone | 10
944.44 | 945.9 | Mudstone | 100 | Dark Black, Hard
945.9 | 948.6 | Sandstone | 90 | Grey, medium grained, interlaminated with Claystone
|  | Claystone | 10
948.6 | 952.6 | Coal | 100 | Black, Dull <10% bright, Shaley partly fractured
952.6 | 955.2 | Mudstone | 100 | Dark Black, Hard
955.2 | 964.55 | Sandstone | 90 | Light Grey, medium grained, interlaminations of claystones at few places
|  | Claystone | 10
964.55 | 965.55 | Coal | 100 | Black to blackish Grey, Dull
965.55 | 967.95 | Siltstone | 80 | Grey, very fine grained, hard
|  | Claystone | 10
|  | Sandstone | 10 | Light grey fine grained, interlaminted with Siltstone and Claystone
967.95 | 977.85 | Sandstone | 80 | Light Grey, medium grained, Fine carb lamniation/ crosslaminations
|  | Claystone | 20
977.85 | 978.5 | Sandstone | 80 | Light Grey, fine grained, Fine carb lamniation/ crosslaminations
|  | Claystone | 20
978.5 | 985.6 | Sandstone | 100 | Light Grey, fine grained, Fine carb lamniation/ crosslaminations
985.6 | 992.6 | Sandstone | 45 | Light Grey, Fine grained, Interbedded with grey Siltstone and interlaminations of Claystone
|  | Siltstone | 45
|  | Claystone | 10
992.6 | 1003.48 | Sandstone | 100 | Light Grey, medium grained rare Claystone laminations
1003.48 | 1034.6 | Coal | 100 | Black, Dull <10% bright, Shaley partly fractured
1034.6 | 1038.86 | Claystone | 70 | Grey, Finegrained, Interlaminated and interbedded with Sandstone and Siltstone
|  | Sandstone | 20 | Light Grey, Fine grained
|  | Siltstone | 10
1038.6 | 1043.84 | Sandstone | 100 | Light grey, fine grained Sandstone grading into medium grained Sandstone.
1043.84 | 1049.9 | Claystone | 70 | Grey, Finegrained, Interlaminated and interbedded with Sandstone and Siltstone
|  | Sandstone | 20 | Light Grey, Fine grained, rare carb laminations
|  | Siltstone | 10
1049.9 | 1052.56 | Sandstone | 100 | Light grey, medium grained, rare coaly whisps
1052.56 | 1053.7 | Sandstone | 40 | Light Grey, fine grained, interlaminations of Claystone, Siltstone
|  | Claystone | 40
|  | Siltstone | 20
1053.7 | 1070.65 | Sandstone | 60 | Light Grey, Fine grained, rare carb laminations
|  | Claystone | 40 | Grey, Silty Claystone, Interlaminated and interbedded with Sandstone
1070.65 | 1071.15 | Sandstone | 100 | Dirty Whitish, Medium grained, rare claystone laminations
1071.15 | 1089.6 | Sandstone | 60 | Light Grey, fine grained, interlaminations of Claystone, Siltstone
|  | Claystone | 30
|  | Siltstone | 10
1089.6 | 1106.95 | Coal | 100 | Black, Dull <10% bright, Shaley partly fractured
1106.95 | 1109.2 | Sandstone | 60 | Light grey, Fine grained, interbedded and interlaminated with Claystone, rare carb laminations
|  | Claystone | 40
1109.2 | 1110.5 | Sandstone | 100 | Grey, fine grained, rare carb laminations
1110.5 | 1112.9 | Sandstone | 100 | Dirty Whitish, Medium grained, rare claystone laminations
1112.9 | 1117.15 | Sandstone | 100 | Grey, medium grained, rare Claystone laminations
1117.15 | 1117.85 | Sandstone | 60 | Light grey, Fine grained, interbedded and interlaminated with Claystone, rare coal whisps
|  | Claystone | 40
1117.85 | 1130.43 | Sandstone | 60 | Light grey, medium grained, occassional carb. Laminations and rare coal whisps
1130.43 | 1131.22 | Coal | 100 | Black, Dull <10% bright, Shaley partly fractured
1131.22 | 1142.8 | Sandstone | 90 | Grey, medium grained, rare Claystone laminations, occassional carb laminations
|  | Claystone | 10
1142.8 | 1144.02 | Sandstone | 60 | Light Grey, fine grained, interlaminations of Claystone
|  | Claystone | 40
1144.02 | 1144.25 | Coal | 100 | Black, Dull <10% bright, Shaley partly fractured
1144.25 | 1153.48 | Sandstone | 100 | Grey, medium grained grading into fine grained Sandstone, occassional carb laminations
1153.48 | 1153.75 | Coal | 100 | Black, Dull <10% bright, Shaley partly fractured
1153.75 | 1154.9 | Sandstone | 50 | light Grey, fine grained, interlaminated and interbedded with Claystone
|  | Claystone | 50
1154.9 | 1159.13 | Sandstone | 90 | Light grey, Fine grained, few Claystone laminations
|  | Claystone | 10
1159.13 | 1162 | Coal | 100 | Black, Dull <10% bright, Shaley partly fractured
1162 | 1162.18 | Mudstone | 100 | Black, fine grained, compact
1162.18 | 1163.85 | Coal | 100 | Black, Dull <10% bright, Shaley partly fractured
1163.85 | 1165.1 | Sandstone | 70 | Light grey, fine Grained, Laminations and cross laminations of Claystone
|  | Claystone | 30
1165.1 | 1172.24 | Sandstone | 100 | Light grey, medium grained, occassional carb. Laminations and rare coal whisps
1172.24 | 1172.6 | Coal | 100 | Black, Dull <10% bright, Shaley partly fractured, Calcite in fractures
1172.6 | 1174 | Sandstone | 60 | light Grey, fine grained, interlaminated and interbedded with Claystone
|  | Claystone | 40
1174 | 1181.88 | Sandstone | 100 | Light grey, fine Grained, Laminations and cross laminations of Claystone
1181.88 | 1182.99 | Claystone | 70 | Grey, fine grained, interlaminated and interbedded with fine grained Sandstone
|  | Sandstone | 30
1182.99 | 1184.75 | Coal | 100 | Black, Dull <10% bright, Shaley partly fractured
1184.75 | 1185 | Mudstone | 100 | Black, fine grained, compact
1185 | 1186.34 | Sandstone | 90 | Light Grey, Fine grained, interlaminations of Claystone
|  | Claystone | 10
1186.34 | 1186.42 | Coal | 100 | Black, Dull <10% bright, Shaley partly fractured, Calcite in fractures
1186.42 | 1188.4 | Sandstone | 50 | Light grey, fine Grained, Laminations of Claystone
|  | Claystone | 50 | Grey, fine grained, interlaminated and interbedded with fine grained Sandstone
1188.4 | 1188.58 | Coal | 100 | Black, Dull <10% bright, Shaley partly fractured, Calcite in fractures
1188.58 | 1194.3 | Sandstone | 50 | Grey, Fine grained, interbedded and interlaminated Claystone, Siltstone
|  | Claystone | 40
|  | Siltstone | 10
1194.3 | 1195.4 | Sandstone | 100 | Grey, Fine Grained with occassional carb laminations
1195.4 | 1196.7 | Sandstone | 100 | Light grey, medium grained rare carb laminations
1196.7 | 1206.8 | Sandstone | 100 | Grey, medium grained, Carb laminations
1206.8 | 1206.86 | Coal | 100 | Black, Dull <10% bright, Shaley partly fractured, Calcite in fractures
1206.86 | 1208.2 | Sandstone | 40 | Grey, Fine grained, interbedded and interlaminated Claystone, Siltstone
|  | Claystone | 40
|  | Siltstone | 20
1208.2 | 1212.37 | Claystone | 60 | Grey, fine grained, interlaminations of Sand and Silt
|  | Sandstone | 30
|  | Siltstone | 10
1212.37 | 1212.48 | Coal | 100 | Black, Dull <10% bright, Shaley partly fractured
1212.48 | 1221.9 | Sandstone | 80 | Light Grey, Medium grained, occassional interlaminations of Claystone
|  | Claystone | 20
1221.9 | 1222.58 | Sandstone | 95 | Light Grey, Medium grained, occassional Claystone, carb interlaminations and coaly whisps
|  | Claystone | 5
1222.58 | 1222.58 | Claystone | 80 | Dark Grey to Black, fine grained, Interbedded and interlaminated with fine grained Sandstone
20
1222.58 | 1226 | Sandstone | 100 | Light grey, medium grained, occassional carb. Laminations and rare coal whisps
1226 | 1228.63 | Claystone | 80 | Light Grey, Medium grained, occassional interlaminations of Claystone
|  | Sandstone | 20
1228.63 | 1224.33 | Sandstone | 100 | Grey, medium grained , occassional carb laminations and coal whisps
1224.33 | 1244.9 | Claystone | 80 | Dark Grey to Black, fine grained, Interbedded and interlaminated with fine grained Sandstone
|  | Siltstone | 15
|  | Sandstone | 5
1244.9 | 1250.9 | Sandstone | 50 | light Grey, fine grained, interlaminated and interbedded with Claystone, few Siltstone laminations
|  | Claystone | 40
|  | Siltstone | 10
END OF CORING

## Gas Content
CBM 107-001
DAILY PRELIMINARY GAS CONTENT REPORT
REPORT DATE: | 2010-02-23 |  | RIG: | Wallis - Delta 39
REPORT PERIOD: | 24 Hrs |  | PERMIT: | EP-107
DEPTH AT 24:00 hrs: | 1250.90m | [7 empty] | *- Off test
Desorption Sample No | Formation | Top Depth (m) | Bottom Depth (m) | Desorption Sample Length (m) | Coal Sample Length (m) | Sample Weight (kg) | Sample Date (dd/mm/yyyy) | Raw Lost Gas Q1 (scc/g) | Raw Desorbed Gas (ml) | Raw Desorbed Gas Q2 To Date (scc/g)
[10 empty] | 2010-02-23 | 2010-02-22 | 2010-02-21 | 2010-02-20 | 2010-02-19 | 2010-02-18 | 2010-02-17 | 2010-02-16 | 2010-02-15 | 2010-02-14 | 2010-02-13 | 2010-02-12 | 2010-02-11
D#1 | Purni | 744.3 | 745.3 | 1 | 1 | 3.257 | 2010-02-11 | 0.01 | 130 | 0.01* | 0.01* | 0.01* | 0.01* | 0.01* | 0.01* | 0.01* | 0.01* | 0.01 | 0.01 | 0.01 | 0.01 | 0.01
D#2 | Purni | 745.3 | 746.3 | 1 | 1 | 3.413 | 2010-02-11 | 0.01 | 155 | 0.01* | 0.01* | 0.01* | 0.01* | 0.01* | 0.01* | 0.01* | 0.01* | 0.01 | 0.01 | 0.01 | 0.01 | 0.01
D#3 | Purni | 742.63 | 743.63 | 1 | 1 | 3.418 | 2010-02-11 | 0.01 | 155 | 0.01* | 0.01* | 0.01* | 0.01* | 0.01* | 0.01* | 0.01* | 0.01* | 0.01 | 0.01 | 0.01 | 0.01 | 0.01
D#4 | Purni | 747.15 | 748.15 | 1 | 1 | 3.678 | 2010-02-12 | 0.01 | 140 | 0.01* | 0.01* | 0.01* | 0.01* | 0.01* | 0.01* | 0.01* | 0.01* | 0.01 | 0.01 | 0.01 | 0.01
D#5 | Purni | 748.3 | 749.3 | 1 | 1 | 3.87 | 2010-02-12 | 0.01 | 150 | 0.01* | 0.01* | 0.01* | 0.01* | 0.01* | 0.01* | 0.01* | 0.01* | 0.01 | 0.01 | 0.01 | 0.01
D#6 | Purni | 773.76 | 774.76 | 1 | 1 | 3.83 | 2010-02-12 | 0.01 | 160 | 0.01* | 0.01* | 0.01* | 0.01* | 0.01* | 0.01* | 0.01* | 0.01* | 0.01 | 0.01 | 0.01 | 0.01
D#7 | Purni | 774.76 | 775.76 | 1 | 1 | 3.933 | 2010-02-12 | 0.01 | 125 | 0.01* | 0.01* | 0.01* | 0.01* | 0.01* | 0.01* | 0.01* | 0.01* | 0.01 | 0.01 | 0.01 | 0.01
D#8 | Purni | 775.76 | 776.76 | 1 | 1 | 3.382 | 2010-02-12 | 0.01 | 265 | 0.01* | 0.01* | 0.01* | 0.01* | 0.01* | 0.01* | 0.01* | 0.01* | 0.01 | 0.01 | 0.01 | 0.01
D#9 | Purni | 776.9 | 777.9 | 1 | 1 | 3.772 | 2010-02-12 | 0.01 | 130 | 0.01* | 0.01* | 0.01* | 0.01* | 0.01* | 0.01* | 0.01* | 0.01* | 0.01 | 0.01 | 0.01 | 0.01
D#10 | Purni | 777.9 | 778.9 | 1 | 1 | 3.787 | 2010-02-12 | 0.01 | 190 | 0.01* | 0.01* | 0.01* | 0.01* | 0.01* | 0.01* | 0.01* | 0.01* | 0.01 | 0.01 | 0.01 | 0.01
D#11 | Purni | 778.9 | 779.9 | 1 | 1 | 3.301 | 2010-02-12 | 0.01 | 170 | 0.01* | 0.01* | 0.01* | 0.01* | 0.01* | 0.01* | 0.01* | 0.01* | 0.01 | 0.01 | 0.01
D#12 | Purni | 780.02 | 781.02 | 1 | 1 | 3.155 | 2010-02-14 | 0.01 | 210 | 0.01* | 0.01* | 0.01* | 0.01* | 0.01* | 0.01* | 0.01* | 0.01* | 0.01 | 0.01
D#13 | Purni | 781.02 | 782.02 | 1 | 1 | 3.354 | 2010-02-14 | 0.01 | 280 | 0.01* | 0.01* | 0.01* | 0.01* | 0.01* | 0.01* | 0.01* | 0.01* | 0.01 | 0.01
D#14 | Purni | 782.02 | 783.02 | 1 | 1 | 3.001 | 2010-02-14 | 0.01 | 275 | 0.01* | 0.01* | 0.01* | 0.01* | 0.01* | 0.01* | 0.01* | 0.01* | 0.01 | 0.01
D#15 | Purni | 785.96 | 786.96 | 1 | 1 | 5.79 | 2010-02-14 | 0.01 | 220 | 0.01* | 0.01* | 0.01* | 0.01* | 0.01* | 0.01* | 0.01* | 0.01* | 0.01 | 0.01
D#16 | Purni | 789.22 | 790.22 | 1 | 1 | 2.949 | 2010-02-14 | 0.01 | 280 | 0.01* | 0.01* | 0.01* | 0.01* | 0.01* | 0.01* | 0.01* | 0.01* | 0.01 | 0.01
D#17 | Purni | 799.46 | 800.46 | 1 | 1 | 3.461 | 2010-02-14 | 0.01 | 180 | 0.01* | 0.01* | 0.01* | 0.01* | 0.01* | 0.01* | 0.01* | 0.01* | 0.01 | 0.01
D#18 | Purni | 804.61 | 805.61 | 1 | 1 | 3.563 | 2010-02-14 | 0.01 | 185 | 0.01* | 0.01* | 0.01* | 0.01* | 0.01* | 0.01* | 0.01* | 0.01* | 0.01 | 0.01
D#19 | Purni | 805.61 | 806.61 | 1 | 1 | 3.321 | 2010-02-14 | 0.01 | 210 | 0.01* | 0.01* | 0.01* | 0.01* | 0.01* | 0.01* | 0.01* | 0.01* | 0.01 | 0.01
D#20 | Purni | 806.64 | 807.64 | 1 | 1 | 3.084 | 2010-02-14 | 0.01 | 155 | 0.01* | 0.01* | 0.01* | 0.01* | 0.01* | 0.01* | 0.01* | 0.01* | 0.01 | 0.01
D#21 | Purni | 807.64 | 808.14 | 0.5 | 0.5 | 1.559 | 2010-02-14 | 0.01 | 205 | 0.01* | 0.01* | 0.01* | 0.01* | 0.01* | 0.01* | 0.01* | 0.01* | 0.01 | 0.01
D#22 | Purni | 832.85 | 833.85 | 1 | 1 | 3.422 | 2010-02-14 | 0.01 | 205 | 0.01* | 0.01* | 0.01* | 0.01* | 0.01* | 0.01 | 0.01 | 0.01 | 0.01 | 0.01
D#23 | Purni | 834.6 | 835.6 | 1 | 1 | 3.579 | 2010-02-14 | 0.01 | 200 | 0.01* | 0.01* | 0.01* | 0.01* | 0.01* | 0.01 | 0.01 | 0.01 | 0.01 | 0.01
D#24 | Purni | 835.6 | 836.6 | 1 | 1 | 3.612 | 2010-02-14 | 0.01 | 185 | 0.01* | 0.01* | 0.01* | 0.01* | 0.01* | 0.01 | 0.01 | 0.01 | 0.01 | 0.01
D#25 | Purni | 836.9 | 837.9 | 1 | 1 | 3.615 | 2010-02-14 | 0.01 | 260 | 0.01* | 0.01* | 0.01* | 0.01* | 0.01* | 0.01 | 0.01 | 0.01 | 0.01 | 0.01
D#26 | Purni | 837.9 | 838.9 | 1 | 1 | 3.063 | 2010-02-14 | 0.01 | 180 | 0.01* | 0.01* | 0.01* | 0.01* | 0.01* | 0.01 | 0.01 | 0.01 | 0.01 | 0.01
D#27 | Purni | 838.9 | 839.9 | 1 | 1 | 3.665 | 2010-02-14 | 0.01 | 190 | 0.01* | 0.01* | 0.01* | 0.01* | 0.01* | 0.01 | 0.01 | 0.01 | 0.01 | 0.01
D#28 | Purni | 839.9 | 840.9 | 1 | 1 | 3.017 | 2010-02-16 | 0.01 | 190 | 0.01* | 0.01* | 0.01* | 0.01* | 0.01* | 0.01 | 0.01
D#29 | Purni | 840.9 | 841.9 | 1 | 1 | 3.093 | 2010-02-16 | 0.01 | 210 | 0.01* | 0.01* | 0.01* | 0.01* | 0.01* | 0.01 | 0.01
D#30 | Purni | 841.9 | 842.9 | 1 | 1 | 3.595 | 2010-02-16 | 0.01 | 180 | 0.01* | 0.01* | 0.01* | 0.01* | 0.01* | 0.01 | 0.01
D#31 | Purni | 842.9 | 843.9 | 1 | 1 | 3.683 | 2010-02-16 | 0.01 | 235 | 0.01* | 0.01* | 0.01* | 0.01* | 0.01* | 0.01 | 0.01
D#32 | Purni | 843.9 | 844.9 | 1 | 1 | 3.35 | 2010-02-16 | 0.01 | 165 | 0.01* | 0.01* | 0.01* | 0.01* | 0.01* | 0.01 | 0.01
D#33 | Purni | 844.9 | 845.85 | 0.95 | 0.95 | 3.439 | 2010-02-16 | 0.01 | 140 | 0.01* | 0.01* | 0.01* | 0.01* | 0.01* | 0.01 | 0.01
D#34 | Purni | 859.9 | 860.9 | 1 | 1 | 3.324 | 2010-02-16 | 0.01 | 215 | 0.01* | 0.01* | 0.01* | 0.01* | 0.01* | 0.01 | 0.01
D#35 | Purni | 860.9 | 861.9 | 1 | 1 | 3.564 | 2010-02-16 | 0.01 | 170 | 0.01* | 0.01* | 0.01* | 0.01* | 0.01* | 0.01 | 0.01
D#36 | Purni | 861.9 | 862.9 | 1 | 1 | 3.715 | 2010-02-16 | 0.01 | 265 | 0.01* | 0.01* | 0.01* | 0.01* | 0.01* | 0.01 | 0.01
D#37 | Purni | 862.9 | 863.85 | 0.95 | 0.95 | 3.697 | 2010-02-16 | 0.01 | 225 | 0.01* | 0.01* | 0.01* | 0.01* | 0.01* | 0.01 | 0.01
D#38 | Purni | 868.62 | 869.62 | 1 | 1 | 3.474 | 2010-02-16 | 0.01 | 240 | 0.01* | 0.01* | 0.01* | 0.01* | 0.01* | 0.01 | 0.01
D#39 | Purni | 869.9 | 870.9 | 1 | 1 | 3.08 | 2010-02-16 | 0.01 | 250 | 0.01* | 0.01* | 0.01* | 0.01* | 0.01* | 0.01 | 0.01
D#40 | Purni | 870.9 | 871.9 | 1 | 1 | 3.704 | 2010-02-16 | 0.01 | 165 | 0.01* | 0.01* | 0.01* | 0.01* | 0.01* | 0.01 | 0.01
D#41 | Purni | 871.9 | 872.9 | 1 | 1 | 3.79 | 2010-02-16 | 0.01 | 185 | 0.01* | 0.01* | 0.01* | 0.01* | 0.01* | 0.01 | 0.01
D#42 | Purni | 872.9 | 873.9 | 1 | 1 | 3.881 | 2010-02-16 | 0.01 | 140 | 0.01* | 0.01* | 0.01* | 0.01* | 0.01* | 0.01 | 0.01
D#43 | Purni | 873.9 | 874.9 | 1 | 1 | 3.686 | 2010-02-16 | 0.01 | 210 | 0.01* | 0.01* | 0.01* | 0.01* | 0.01* | 0.01 | 0.01
D#44 | Purni | 874.9 | 875.8 | 0.9 | 0.9 | 3.218 | 2010-02-16 | 0.01 | 280 | 0.01* | 0.01* | 0.01* | 0.01* | 0.01* | 0.01 | 0.01
D#45 | Purni | 875.9 | 876.9 | 1 | 1 | 3.51 | 2010-02-16 | 0.01 | 175 | 0.01* | 0.01* | 0.01* | 0.01* | 0.01* | 0.01 | 0.01
D#46 | Purni | 876.9 | 877.9 | 1 | 1 | 3.546 | 2010-02-16 | 0.01 | 240 | 0.01* | 0.01* | 0.01* | 0.01* | 0.01* | 0.01 | 0.01
D#47 | Purni | 877.9 | 878.9 | 1 | 1 | 3.804 | 2010-02-16 | 0.01 | 180 | 0.01* | 0.01* | 0.01* | 0.01* | 0.01* | 0.01 | 0.01
D#48 | Purni | 878.9 | 879.9 | 1 | 1 | 3.734 | 2010-02-16 | 0.02 | 2270 | 0.56 | 0.56 | 0.56 | 0.56 | 0.48 | 0.4 | 0.13
D#49 | Purni | 879.9 | 880.9 | 1 | 1 | 4.09 | 2010-02-16 | 0.01 | 280 | 0.01* | 0.01* | 0.01* | 0.01* | 0.01* | 0.03 | 0.03
D#50 | Purni | 880.9 | 881.9 | 1 | 1 | 3.579 | 2010-02-16 | 0.01 | 215 | 0.01* | 0.01* | 0.01* | 0.01* | 0.01* | 0.01 | 0.01
D#51 | Purni | 899.75 | 900.65 | 0.9 | 0.9 | 3.433 | 2010-02-17 | 0.01 | 225 | 0.01* | 0.01* | 0.01* | 0.01* | 0.01* | 0.01 | 0.01
D#52 | Purni | 901.2 | 902.2 | 1 | 1 | 3.97 | 2010-02-17 | 0.01 | 180 | 0.01* | 0.01* | 0.01* | 0.01* | 0.01* | 0.01 | 0.01
D#53 | Purni | 902.2 | 903.2 | 1 | 1 | 3.639 | 2010-02-17 | 0.01 | 165 | 0.01* | 0.01* | 0.01* | 0.01* | 0.01* | 0.01 | 0.01
D#54 | Purni | 903.2 | 904.2 | 1 | 1 | 3.852 | 2010-02-17 | 0.01 | 310 | 0.01* | 0.01* | 0.01* | 0.01 | 0.01 | 0.01 | 0.01
D#55 | Purni | 904.2 | 905.2 | 1 | 1 | 6.392 | 2010-02-17 | 0.01 | 230 | 0.01* | 0.01* | 0.01* | 0.01 | 0.01 | 0.01
D#56 | Purni | 906.61 | 907.61 | 1 | 1 | 3.78 | 2010-02-17 | 0.01 | 115 | 0.01* | 0.01* | 0.01* | 0.01 | 0.01 | 0.01
D#57 | Purni | 909.52 | 910.52 | 1 | 1 | 3.605 | 2010-02-17 | 0.01 | 225 | 0.01* | 0.01* | 0.01* | 0.01 | 0.01 | 0.01
D#58 | Purni | 918.63 | 919.63 | 1 | 1 | 3.711 | 2010-02-17 | 0.01 | 165 | 0.01* | 0.01* | 0.01* | 0.01 | 0.01 | 0.01
D#59 | Purni | 919.63 | 920.53 | 0.9 | 0.9 | 4.206 | 2010-02-17 | 0.01 | 225 | 0.01* | 0.01* | 0.01* | 0.01 | 0.01 | 0.01
D#60 | Purni | 948.64 | 949.64 | 1 | 1 | 3.867 | 2010-02-18 | 0.01 | 250 | 0.01* | 0.01* | 0.01* | 0.01 | 0.01 | 0.01
D#61 | Purni | 949.64 | 950.64 | 1 | 1 | 3.788 | 2010-02-18 | 0.01 | 230 | 0.01* | 0.01* | 0.01* | 0.01 | 0.01 | 0.01
D#62 | Purni | 950.64 | 951.64 | 1 | 1 | 3.691 | 2010-02-18 | 0.01 | 225 | 0.01* | 0.01* | 0.01* | 0.01 | 0.01 | 0.01
D#63 | Purni | 951.64 | 952.64 | 1 | 1 | 3.644 | 2010-02-18 | 0.01 | 230 | 0.01* | 0.01* | 0.01* | 0.01 | 0.01 | 0.01
D#64 | Purni | 964.55 | 965.55 | 1 | 1 | 3.242 | 2010-02-19 | 0.01 | 215 | 0.01* | 0.01* | 0.01* | 0.01 | 0.01
D#65 | Purni | 1003.48 | 1004.48 | 1 | 1 | 3.451 | 2010-02-19 | 0.01 | 200 | 0.01 | 0.01 | 0.01 | 0.01 | 0.01
D#66 | Purni | 1004.9 | 1005.9 | 1 | 1 | 3.487 | 2010-02-19 | 0.01 | 170 | 0.01 | 0.01 | 0.01 | 0.01 | 0.01
D#67 | Purni | 1005.9 | 1006.9 | 1 | 1 | 3.499 | 2010-02-19 | 0.01 | 170 | 0.01 | 0.01 | 0.01 | 0.01 | 0.01
D#68 | Purni | 1006.9 | 1007.9 | 1 | 1 | 3.726 | 2010-02-19 | 0.01 | 165 | 0.01 | 0.01 | 0.01 | 0.01 | 0.01
D#69 | Purni | 1007.9 | 1008.9 | 1 | 1 | 3.499 | 2010-02-19 | 0.01 | 165 | 0.01 | 0.01 | 0.01 | 0.01 | 0.01
D#70 | Purni | 1008.9 | 1009.9 | 1 | 1 | 3.573 | 2010-02-19 | 0.01 | 255 | 0.01 | 0.01 | 0.01 | 0.01 | 0.01
D#71 | Purni | 1009.9 | 1010.9 | 1 | 1 | 2.919 | 2010-02-19 | 0.01 | 240 | 0.01 | 0.01 | 0.01 | 0.01 | 0.01
D#72 | Purni | 1010.9 | 1011.9 | 1 | 1 | 3.342 | 2010-02-19 | 0.01 | 270 | 0.01 | 0.01 | 0.01 | 0.01 | 0.01
D#73 | Purni | 1011.9 | 1012.9 | 1 | 1 | 3.171 | 2010-02-19 | 0.01 | 140 | 0.01 | 0.01 | 0.01 | 0.01 | 0.01
D#74 | Purni | 1016.9 | 1017.9 | 1 | 1 | 3.273 | 2010-02-19 | 0.01 | 175 | 0.01 | 0.01 | 0.01 | 0.01 | 0.01
D#75 | Purni | 1018.6 | 1019.6 | 1 | 1 | 3.424 | 2010-02-19 | 0.01 | 210 | 0.01 | 0.01 | 0.01 | 0.01 | 0.01
D#76 | Purni | 1019.6 | 1020.6 | 1 | 1 | 3.492 | 2010-02-19 | 0.01 | 210 | 0.01 | 0.01 | 0.01 | 0.01 | 0.01
D#77 | Purni | 1020.6 | 1021.6 | 1 | 1 | 3.517 | 2010-02-19 | 0.01 | 170 | 0.01 | 0.01 | 0.01 | 0.01 | 0.01
D#78 | Purni | 1020.9 | 1021.9 | 1 | 1 | 3.392 | 2010-02-19 | 0.01 | 300 | 0.01 | 0.01 | 0.01 | 0.01 | 0.01
D#79 | Purni | 1021.9 | 1022.9 | 1 | 1 | 3.67 | 2010-02-19 | 0.01 | 270 | 0.01 | 0.01 | 0.01 | 0.01 | 0.01
D#80 | Purni | 1022.9 | 1023.9 | 1 | 1 | 3.545 | 2010-02-19 | 0.01 | 165 | 0.01 | 0.01 | 0.01 | 0.01 | 0.01
D#81 | Purni | 1023.9 | 1024.9 | 1 | 1 | 3.63 | 2010-02-19 | 0.01 | 210 | 0.01 | 0.01 | 0.01 | 0.01 | 0.01
D#82 | Purni | 1025.9 | 1026.9 | 1 | 1 | 3.18 | 2010-02-20 | 0.01 | 180 | 0.01 | 0.01 | 0.01 | 0.01
D#83 | Purni | 1026.9 | 1027.9 | 1 | 1 | 3.55 | 2010-02-20 | 0.01 | 160 | 0.01 | 0.01 | 0.01 | 0.01
D#84 | Purni | 1027.9 | 1028.9 | 1 | 1 | 3.629 | 2010-02-20 | 0.01 | 155 | 0.01 | 0.01 | 0.01 | 0.01
D#85 | Purni | 1028.9 | 1029.9 | 1 | 1 | 3.506 | 2010-02-20 | 0.01 | 170 | 0.01 | 0.01 | 0.01 | 0.01
D#86 | Purni | 1029.9 | 1030.9 | 1 | 1 | 3.339 | 2010-02-20 | 0.01 | 210 | 0.01 | 0.01 | 0.01
D#87 | Purni | 1030.9 | 1031.9 | 1 | 1 | 3.501 | 2010-02-20 | 0.01 | 180 | 0.01 | 0.01 | 0.01
D#88 | Purni | 1031.9 | 1032.9 | 1 | 1 | 3.725 | 2010-02-20 | 0.01 | 170 | 0.01 | 0.01 | 0.01
D#89 | Purni | 1032.9 | 1033.9 | 1 | 1 | 3.505 | 2010-02-20 | 0.01 | 170 | 0.01 | 0.01 | 0.01
D#90 | Purni | 1034.4 | 1035.5 | 1.1 | 1.1 | 3.355 | 2010-02-20 | 0.01 | 170 | 0.01 | 0.01 | 0.01
D#91 | Purni | 1089.9 | 1090.9 | 1 | 1 | 3.315 | 2010-02-21 | 0.01 | 145 | 0.01 | 0.01
D#92 | Purni | 1090.9 | 1091.9 | 1 | 1 | 3.536 | 2010-02-21 | 0.01 | 150 | 0.01 | 0.01
D#93 | Purni | 1091.9 | 1092.9 | 1 | 1 | 3.431 | 2010-02-21 | 0.01 | 140 | 0.01 | 0.01
D#94 | Purni | 1092.9 | 1093.9 | 1 | 1 | 3.301 | 2010-02-21 | 0.01 | 130 | 0.01 | 0.01
D#95 | Purni | 1093.9 | 1094.9 | 1 | 1 | 3.469 | 2010-02-21 | 0.01 | 125 | 0.01 | 0.01
D#96 | Purni | 1095.23 | 1096.23 | 1 | 1 | 3.507 | 2010-02-21 | 0.01 | 160 | 0.01 | 0.01
D#97 | Purni | 1096.41 | 1097.41 | 1 | 1 | 3.746 | 2010-02-21 | 0.01 | 100 | 0.01 | 0.01
D#98 | Purni | 1097.41 | 1098.41 | 1 | 1 | 3.528 | 2010-02-21 | 0.01 | 100 | 0.01 | 0.01
D#99 | Purni | 1098.41 | 1099.41 | 1 | 1 | 3.808 | 2010-02-21 | 0.01 | 90 | 0.01 | 0.01
D#100 | Purni | 1099.41 | 1100.41 | 1 | 1 | 3.387 | 2010-02-21 | 0.01 | 105 | 0.01 | 0.01
D#101 | Purni | 1100.9 | 1101.9 | 1 | 1 | 3.161 | 2010-02-21 | 0.01 | 160 | 0.01 | 0.01
D#102 | Purni | 1101.9 | 1102.9 | 1 | 1 | 3.595 | 2010-02-21 | 0.01 | 120 | 0.01 | 0.01
D#103 | Purni | 1102.9 | 1103.9 | 1 | 1 | 3.547 | 2010-02-21 | 0.01 | 120 | 0.01 | 0.01
D#104 | Purni | 1103.9 | 1104.9 | 1 | 1 | 3.526 | 2010-02-21 | 0.01 | 120 | 0.01 | 0.01
D#105 | Purni | 1104.9 | 1105.9 | 1 | 1 | 3.579 | 2010-02-21 | 0.01 | 130 | 0.01 | 0.01
D#106 | Purni | 1105.9 | 1106.9 | 1 | 1 | 3.501 | 2010-02-21 | 0.01 | 115 | 0.01 | 0.01
D#107 | Purni | 1159.84 | 1160.84 | 1 | 1 | 2.697 | 2010-02-22 | 0.01 | 270 | 0.01
D#108 | Purni | 1161 | 1162 | 1 | 1 | 3.566 | 2010-02-22 | 0.01 | 145 | 0.01
D#109 | Purni | 1162.59 | 1163.59 | 1 | 1 | 3.506 | 2010-02-22 | 0.01 | 145 | 0.01
D#110 | Purni | 1183.42 | 1184.42 | 1 | 1 | 3.861 | 2010-02-22 | 0.01 | 160 | 0.01
Preliminary raw desorption gas content are to be reported on a daily basis for the duration of the field component
Gas contents and sample lengths are to be reported to 2 d.p
Sample weights are to be reported to 3 d.p
All depths are to be reported to 2 d.p

## Sample Register
CBM 107-001
SAMPLE REGISTER
REPORT DATE: | 2010-02-23 |  |  |  |  | RIG: | Wallis - Delta 39
REPORT PERIOD: | 24 Hrs |  |  |  |  | PERMIT: | EP-107
DEPTH AT 24:00 hrs: | 1250.90m
Desorption Samples | [7 empty] | Coal Lab / Preserved Samples |  |  |  |  | Palynological Samples |  |  |  |  | Sandstone Samples
Desorption Sample No | Sampling Date (dd/mm/yyyy) | Formation | Top (m) | Bottom (m) | Sample Length (m) | Coal Length (m) | Desorption Weight (kg) | Sample No | Top (m) | Bottom (m) | Length (m) | Formation | Sample No | Top (m) | Bottom (m) | Length (m) | Formation | Sample No | Top (m) | Bottom (m) | Length (m) | Formation
D#1 | 2010-02-11 | Purni | 744.3 | 745.3 | 1 | 1 | 3.257 | 1 | 800.46 | 800.57 | 0.11 | Purni | 1 | 738.99 | 739 | 0.01 | Purni
D#2 | 2010-02-11 | Purni | 745.3 | 746.3 | 1 | 1 | 3.413 | 2 | 834.34 | 834.48 | 0.14 | Purni | 2 | 741.54 | 741.55 | 0.01 | Purni
D#3 | 2010-02-11 | Purni | 742.63 | 743.63 | 1 | 1 | 3.418 | 3 | 859.79 | 859.9 | 0.11 | Purni | 3 | 741.88 | 741.89 | 0.01 | Purni
D#4 | 2010-02-12 | Purni | 747.15 | 748.15 | 1 | 1 | 3.678 | 4 | 869.62 | 869.77 | 0.15 | Purni | 4 | 742.3 | 742.31 | 0.01 | Purni
D#5 | 2010-02-12 | Purni | 748.3 | 749.3 | 1 | 1 | 3.87 | 5 | 875.8 | 875.9 | 0.1 | Purni | 5 | 762.69 | 762.7 | 0.01 | Purni
D#6 | 2010-02-12 | Purni | 773.76 | 774.76 | 1 | 1 | 3.83 | 6 | 907.61 | 907.71 | 0.1 | Purni | 6 | 784.97 | 784.98 | 0.01 | Purni
D#7 | 2010-02-12 | Purni | 774.76 | 775.76 | 1 | 1 | 3.933 | 7 | 910.52 | 910.62 | 0.1 | Purni | 7 | 788.9 | 788.91 | 0.01 | Purni
D#8 | 2010-02-12 | Purni | 775.76 | 776.76 | 1 | 1 | 3.382 | 8 | 1017.9 | 1018.2 | 0.3 | Purni | 8 | 787.21 | 787.22 | 0.01 | Purni
D#9 | 2010-02-12 | Purni | 776.9 | 777.9 | 1 | 1 | 3.772 | 9 | 1033.9 | 1034.4 | 0.5 | Purni | 9 | 788.2 | 788.21 | 0.01 | Purni
D#10 | 2010-02-12 | Purni | 777.9 | 778.9 | 1 | 1 | 3.787 | 10 | 1100.41 | 1100.55 | 0.14 | Purni | 10 | 791.5 | 791.51 | 0.01 | Purni
D#11 | 2010-02-12 | Purni | 778.9 | 779.9 | 1 | 1 | 3.301 | 11 | 1160.84 | 1160.98 | 0.14 | Purni | 11 | 834.8 | 834.81 | 0.01 | Purni
D#12 | 2010-02-14 | Purni | 780.02 | 781.02 | 1 | 1 | 3.155 | [5 empty] | 12 | 845.91 | 845.92 | 0.01 | Purni
D#13 | 2010-02-14 | Purni | 781.02 | 782.02 | 1 | 1 | 3.354 | [5 empty] | 13 | 883.71 | 883.72 | 0.01 | Purni
D#14 | 2010-02-14 | Purni | 782.02 | 783.02 | 1 | 1 | 3.001 | [5 empty] | 14 | 901.06 | 901.07 | 0.01 | Purni
D#15 | 2010-02-14 | Purni | 785.96 | 786.96 | 1 | 1 | 5.79 | [5 empty] | 15 | 906.4 | 906.41 | 0.01 | Purni
D#16 | 2010-02-14 | Purni | 789.22 | 790.22 | 1 | 1 | 2.949 | [5 empty] | 16 | 927.19 | 927.2 | 0.01 | Purni
D#17 | 2010-02-14 | Purni | 799.46 | 800.46 | 1 | 1 | 3.461 | [5 empty] | 17 | 944.49 | 944.5 | 0.01 | Purni
D#18 | 2010-02-14 | Purni | 804.61 | 805.61 | 1 | 1 | 3.563 | [5 empty] | 18 | 1035.47 | 1035.55 | 0.08 | Purni
D#19 | 2010-02-14 | Purni | 805.61 | 806.61 | 1 | 1 | 3.321 | [5 empty] | 19 | 1089.58 | 1089.63 | 0.05 | Purni
D#20 | 2010-02-14 | Purni | 806.64 | 807.64 | 1 | 1 | 3.084 | [5 empty] | 20 | 1162.1 | 1162.11 | 0.01 | Purni
D#21 | 2010-02-14 | Purni | 807.64 | 808.14 | 0.5 | 0.5 | 1.559 | [5 empty] | 21 | 1205.17 | 1205.18 | 0.01 | Purni
D#22 | 2010-02-14 | Purni | 832.85 | 833.85 | 1 | 1 | 3.422 | [5 empty] | 22 | 1209.5 | 1209.51 | 0.01 | Purni
D#23 | 2010-02-14 | Purni | 834.6 | 835.6 | 1 | 1 | 3.579 | [5 empty] | 23 | 1222.92 | 1222.93 | 0.01 | Purni
D#24 | 2010-02-14 | Purni | 835.6 | 836.6 | 1 | 1 | 3.612 | [5 empty] | 24 | 1226.88 | 1226.89 | 0.01 | Purni
D#25 | 2010-02-14 | Purni | 836.9 | 837.9 | 1 | 1 | 3.615 | [5 empty] | 25 | 1209.5 | 1209.51 | 0.01 | Purni
D#26 | 2010-02-14 | Purni | 837.9 | 838.9 | 1 | 1 | 3.063
D#27 | 2010-02-14 | Purni | 838.9 | 839.9 | 1 | 1 | 3.665
D#28 | 2010-02-16 | Purni | 839.9 | 840.9 | 1 | 1 | 3.017
D#29 | 2010-02-16 | Purni | 840.9 | 841.9 | 1 | 1 | 3.093
D#30 | 2010-02-16 | Purni | 841.9 | 842.9 | 1 | 1 | 3.595
D#31 | 2010-02-16 | Purni | 842.9 | 843.9 | 1 | 1 | 3.683
D#32 | 2010-02-16 | Purni | 843.9 | 844.9 | 1 | 1 | 3.35
D#33 | 2010-02-16 | Purni | 844.9 | 845.85 | 0.95 | 0.95 | 3.439
D#34 | 2010-02-16 | Purni | 859.9 | 860.9 | 1 | 1 | 3.324
D#35 | 2010-02-16 | Purni | 860.9 | 861.9 | 1 | 1 | 3.564
D#36 | 2010-02-16 | Purni | 861.9 | 862.9 | 1 | 1 | 3.715
D#37 | 2010-02-16 | Purni | 862.9 | 863.85 | 0.95 | 0.95 | 3.697
D#38 | 2010-02-16 | Purni | 868.62 | 869.62 | 1 | 1 | 3.474
D#39 | 2010-02-16 | Purni | 869.9 | 870.9 | 1 | 1 | 3.08
D#40 | 2010-02-16 | Purni | 870.9 | 871.9 | 1 | 1 | 3.704
D#41 | 2010-02-16 | Purni | 871.9 | 872.9 | 1 | 1 | 3.79
D#42 | 2010-02-16 | Purni | 872.9 | 873.9 | 1 | 1 | 3.881
D#43 | 2010-02-16 | Purni | 873.9 | 874.9 | 1 | 1 | 3.686
D#44 | 2010-02-16 | Purni | 874.9 | 875.8 | 0.9 | 0.9 | 3.218
D#45 | 2010-02-16 | Purni | 875.9 | 876.9 | 1 | 1 | 3.51
D#46 | 2010-02-16 | Purni | 876.9 | 877.9 | 1 | 1 | 3.546
D#47 | 2010-02-16 | Purni | 877.9 | 878.9 | 1 | 1 | 3.804
D#48 | 2010-02-16 | Purni | 878.9 | 879.9 | 1 | 1 | 3.734
D#49 | 2010-02-16 | Purni | 879.9 | 880.9 | 1 | 1 | 4.09
D#50 | 2010-02-16 | Purni | 880.9 | 881.9 | 1 | 1 | 3.579
D#51 | 2010-02-17 | Purni | 899.75 | 900.65 | 0.9 | 0.9 | 3.433
D#52 | 2010-02-17 | Purni | 901.2 | 902.2 | 1 | 1 | 3.97
D#53 | 2010-02-17 | Purni | 902.2 | 903.2 | 1 | 1 | 3.639
D#54 | 2010-02-17 | Purni | 903.2 | 904.2 | 1 | 1 | 3.852
D#55 | 2010-02-17 | Purni | 904.2 | 905.2 | 1 | 1 | 6.392
D#56 | 2010-02-17 | Purni | 906.61 | 907.61 | 1 | 1 | 3.78
D#57 | 2010-02-17 | Purni | 909.52 | 910.52 | 1 | 1 | 3.605
D#58 | 2010-02-17 | Purni | 918.63 | 919.63 | 1 | 1 | 3.711
D#59 | 2010-02-17 | Purni | 919.63 | 920.53 | 0.9 | 0.9 | 4.206
D#60 | 2010-02-18 | Purni | 948.64 | 949.64 | 1 | 1 | 3.867
D#61 | 2010-02-18 | Purni | 949.64 | 950.64 | 1 | 1 | 3.788
D#62 | 2010-02-18 | Purni | 950.64 | 951.64 | 1 | 1 | 3.691
D#63 | 2010-02-18 | Purni | 951.64 | 952.64 | 1 | 1 | 3.644
D#64 | 2010-02-19 | Purni | 964.55 | 965.55 | 1 | 1 | 3.242
D#65 | 2010-02-19 | Purni | 1003.48 | 1004.48 | 1 | 1 | 3.451
D#66 | 2010-02-19 | Purni | 1004.9 | 1005.9 | 1 | 1 | 3.487
D#67 | 2010-02-19 | Purni | 1005.9 | 1006.9 | 1 | 1 | 3.499
D#68 | 2010-02-19 | Purni | 1006.9 | 1007.9 | 1 | 1 | 3.726
D#69 | 2010-02-19 | Purni | 1007.9 | 1008.9 | 1 | 1 | 3.499
D#70 | 2010-02-19 | Purni | 1008.9 | 1009.9 | 1 | 1 | 3.573
D#71 | 2010-02-19 | Purni | 1009.9 | 1010.9 | 1 | 1 | 2.919
D#72 | 2010-02-19 | Purni | 1010.9 | 1011.9 | 1 | 1 | 3.342
D#73 | 2010-02-19 | Purni | 1011.9 | 1012.9 | 1 | 1 | 3.171
D#74 | 2010-02-19 | Purni | 1016.9 | 1017.9 | 1 | 1 | 3.273
D#75 | 2010-02-19 | Purni | 1018.6 | 1019.6 | 1 | 1 | 3.424
D#76 | 2010-02-19 | Purni | 1019.6 | 1020.6 | 1 | 1 | 3.492
D#77 | 2010-02-19 | Purni | 1020.6 | 1021.6 | 1 | 1 | 3.517
D#78 | 2010-02-19 | Purni | 1020.9 | 1021.9 | 1 | 1 | 3.392
D#79 | 2010-02-19 | Purni | 1021.9 | 1022.9 | 1 | 1 | 3.67
D#80 | 2010-02-19 | Purni | 1022.9 | 1023.9 | 1 | 1 | 3.545
D#81 | 2010-02-19 | Purni | 1023.9 | 1024.9 | 1 | 1 | 3.63
D#82 | 2010-02-20 | Purni | 1025.9 | 1026.9 | 1 | 1 | 3.18
D#83 | 2010-02-20 | Purni | 1026.9 | 1027.9 | 1 | 1 | 3.55
D#84 | 2010-02-20 | Purni | 1027.9 | 1028.9 | 1 | 1 | 3.629
D#85 | 2010-02-20 | Purni | 1028.9 | 1029.9 | 1 | 1 | 3.506
D#86 | 2010-02-20 | Purni | 1029.9 | 1030.9 | 1 | 1 | 3.339
D#87 | 2010-02-20 | Purni | 1030.9 | 1031.9 | 1 | 1 | 3.501
D#88 | 2010-02-20 | Purni | 1031.9 | 1032.9 | 1 | 1 | 3.725
D#89 | 2010-02-20 | Purni | 1032.9 | 1033.9 | 1 | 1 | 3.505
D#90 | 2010-02-20 | Purni | 1034.4 | 1035.5 | 1.1 | 1.1 | 3.355
D#91 | 2010-02-21 | Purni | 1089.9 | 1090.9 | 1 | 1 | 3.315
D#92 | 2010-02-21 | Purni | 1090.9 | 1091.9 | 1 | 1 | 3.536
D#93 | 2010-02-21 | Purni | 1091.9 | 1092.9 | 1 | 1 | 3.431
D#94 | 2010-02-21 | Purni | 1092.9 | 1093.9 | 1 | 1 | 3.301
D#95 | 2010-02-21 | Purni | 1093.9 | 1094.9 | 1 | 1 | 3.469
D#96 | 2010-02-21 | Purni | 1095.23 | 1096.23 | 1 | 1 | 3.507
D#97 | 2010-02-21 | Purni | 1096.41 | 1097.41 | 1 | 1 | 3.746
D#98 | 2010-02-21 | Purni | 1097.41 | 1098.41 | 1 | 1 | 3.528
D#99 | 2010-02-21 | Purni | 1098.41 | 1099.41 | 1 | 1 | 3.808
D#100 | 2010-02-21 | Purni | 1099.41 | 1100.41 | 1 | 1 | 3.387
D#101 | 2010-02-21 | Purni | 1100.9 | 1101.9 | 1 | 1 | 3.161
D#102 | 2010-02-21 | Purni | 1101.9 | 1102.9 | 1 | 1 | 3.595
D#103 | 2010-02-21 | Purni | 1102.9 | 1103.9 | 1 | 1 | 3.547
D#104 | 2010-02-21 | Purni | 1103.9 | 1104.9 | 1 | 1 | 3.526
D#105 | 2010-02-21 | Purni | 1104.9 | 1105.9 | 1 | 1 | 3.579
D#106 | 2010-02-21 | Purni | 1105.9 | 1106.9 | 1 | 1 | 3.501
D#107 | 2010-02-22 | Purni | 1159.84 | 1160.84 | 1 | 1 | 2.697
D#108 | 2010-02-22 | Purni | 1161 | 1162 | 1 | 1 | 3.566
D#109 | 2010-02-22 | Purni | 1162.59 | 1163.59 | 1 | 1 | 3.506
D#110 | 2010-02-22 | Purni | 1183.42 | 1184.42 | 1 | 1 | 3.861