## Lithology
Sample | Depth From (m) | Depth To (m) | Thick- ness (m) | Lithology % | Lithology | Weathering | Shade | Hue | Color | Grainsize | Strength | Sed Structure | Contacts | Bedding | Cleat Density (number of cleats per cm) | Infil | Comments
D#1 | 0 | 0.21 | 0.21 | 100% | C5 | fr | d | - | gy | - | lw | cb | ir | - | 2 - 3 | Ca, Py | Coal <10% brightness, fr d-gy-blk lw, coal bands, ir 2-3 cleats/cm, face cleat is prominent, butt cleat is absent, Calcite (1%) along the bedding, Pyrite (1%) across the bedding.
| 0.21 | 0.75 | 0.54 | 100% | C7 | fr | d | - | gy | - | lw | cb | ir | - | 1 | Ca | Dull coal, fr d-gy lw, coal bands, ir 1 cleat/cm (imperfect cleating), face cleat is prominent, butt cleat is absent, Calcite (1%) along the bedding.
| 0.75 | 1 | 0.25 | 100% | C5 | fr | d | - | gy | - | lw | cb | ir | - | 2 - 3 | Ca, Py | Coal <10% brightness, fr d-gy-blk lw, coal bands, ir 2-3 cleats/cm, face cleat is prominent, butt cleat is absent, Calcite (1%) along the bedding, Pyrite (1%) across the bedding.
D#2 | 0 | 0.45 | 0.45 | 100% | C7 | fr | d | - | gy | - | el | db, cb | ir | - | 1 | Ca | Dull coal, fr d-gy el, disturbed bedding, coal bands, ir 1 cleat/cm (imperfect cleating), face cleat is prominent, butt cleat is absent, Calcite (1%) along the bedding.
| 0.45 | 0.88 | 0.43 | 100% | C5 | fr | d | - | gy | - | lw | cb | ir | - | 4 | Ca, Py | Coal <10% brightness, fr d-gy-blk lw, coal bands, ir 4 cleats/cm, face cleat is prominent, butt cleat is absent, abndt Pyrite (4%) across the bedding, Calcite (1%) along the bedding.
| 0.88 | 1 | 0.12 | 100% | Cr | fr | d | - | gy | - | md | cp | ir | - | - | - | fr d-gy Coaly Shale md coal spars, ir.
D#3 | 0 | 0.6 | 0.6 | 100% | Cr | fr | d | - | gy | - | lw | oc. cp | ir | - | - | - | fr d-gy Coaly Shale lw occational coal spars, ir.
| 0.6 | 1 | 0.4 | 100% | C6 | fr | d | - | gy | - | lw | cb | ir | - | 2 | Ca, Py | Coal<1% brightness, fr d-gy-blk lw, coal bands, ir, 2 cleats/cm, face cleat is prominent, butt cleat is absent, Calcite (1%) along the bedding, Pyrite (2%) across the bedding.
D#4 | 0 | 1 | 1 | 100% | C6 | fr | d | - | gy | - | lw | oc, cb | ir | - | 2 - 3 | Ca, Py | Coal<1% brightness, fr d-gy-blk lw, occational coal bands, ir, 2-3 cleats/cm, face cleat is prominent, butt cleat is absent, Calcite (1%) along the bedding, Pyrite (1%) across the bedding.
D#5 | 0 | 0.57 | 0.57 | 100% | C6 | fr | d | - | gy | - | lw | oc. cb | ir | - | 1 | Ca, Py | Coal<1% brightness, fr d-gy-blk lw, occational coal bands, ir, 1 cleat/cm (imperfect cleating), face cleat is prominent, butt cleat is absent, Calcite (1%) along the bedding, Pyrite (2%) across the bedding.
| 0.57 | 0.75 | 0.18 | 100% | C5 | fr | d | - | gy | - | lw | cb | ir | - | 4 | Py | Coal <10% brightness, fr d-gy-blk lw, coal bands, ir 4 cleats/cm, face cleat is prominent, butt cleat is absent, Pyrite (4%) across the bedding.
| 0.75 | 1 | 0.25 | 100% | C6 | fr | d | - | gy | - | lw | oc. cb | ir | - | 1 | Ca, Py | Coal<1% brightness, fr d-gy-blk lw, occational coal bands, ir, 1 cleat/cm (imperfect cleating), face cleat is prominent, butt cleat is absent, Calcite (1%) along the bedding, Pyrite (1%) across the bedding.
D#6 | 0 | 1 | 1 | 70% | C6 | fr | d | - | gy | - | lw | oc. cb | ir | ir | 1 | Py | Coal<1% brightness, fr d-gy-blk lw, occational coal bands, ir, 1 cleat/cm (imperfect cleating), face cleat is prominent, butt cleat is absent, Pyrite (3%) across the bedding.
|  |  |  | 30% | Cr | fr | d | - | gy | - | lw | cp | ir | ir | - | - | fr d-gy Coaly Shale lw coal spars, ir.
D#7 | 0 | 1 | 1 | 60% | Cr | fr | d | - | gy | - | lw | oc. cp | ir | ir | - | - | fr d-gy Coaly Shale lw, occational coal spars, ir.
|  |  |  | 40% | C6 | fr | d | - | gy | - | lw | oc. cb | ir | ir | 1 - 2 | Ca | Coal<1% brightness, fr d-gy-blk lw, occational coal bands, ir, 1-2 cleats/cm (imperfect cleating), face cleat is prominent, butt cleat is absent, Calcite (1%) along the bedding.
D#8 | 0 | 0.5 | 0.5 | 70% | C6 | fr | d | - | gy | - | lw | cb | ir | ir | 1 | Ca | Coal<1% brightness, fr d-gy-blk lw, coal bands, ir, 1 cleat/cm (imperfect cleating), face cleat is prominent, butt cleat is absent, Calcite (1%) along the bedding.
|  |  |  | 30% | Cr | fr | d | - | gy | - | lw | oc. cp | ir | ir | - | - | fr d-gy Coaly Shale lw, occational coal spars, ir.
| 0.5 | 1 | 0.5 | 100% | C6 | fr | d | - | gy | - | lw | cb | ir | - | 3 | Py | Coal<1% brightness, fr d-gy-blk lw, occational coal bands, ir, 3 cleats/cm, face cleat is prominent, butt cleat is absent, Pyrite (3%) across the bedding.
D#9 | 0 | 1 | 1 | 70% | Cr | fr | d | - | gy | - | lw | oc. cp | ir | ir | - | - | fr d-gy Coaly Shale lw, occational coal spars, ir.
|  |  |  | 30% | C6 | fr | d | - | gy | - | lw | oc. cb | ir | ir | 1 | Ca | Coal<1% brightness, fr d-gy-blk lw, occational coal bands, ir, 1 cleat/cm (imperfect cleating), face cleat is prominent, butt cleat is absent, Calcite (1%) along the bedding.
D#10 | 0 | 1 | 1 | 60% | C6 | fr | d | - | gy | - | lw | oc. cb | ir | ir | - | Ca | Coal<1% brightness, fr d-gy-blk lw, occational coal bands, ir, cleats absent (imperfect cleating), face cleat is prominent, butt cleat is absent, Calcite (1%) along the bedding.
|  |  |  | 40% | Cr | fr | d | - | gy | - | lw | oc. cp | ir | ir | - | - | fr d-gy Coaly Shale lw, occational coal spars, ir.
D#11 | 0 | 0.35 | 0.35 | 60% | C7 | fr | d | - | gy | - | lw | oc. cb | ir | ir | 1 | Ca | Dull coal, fr d-gy lw, occational coal bands, ir 1 cleat/cm (imperfrect cleating), face cleat is prominent, butt cleat is absent, Calcite (1%) along the bedding.
|  |  |  | 40% | Cz | fr | d | - | gy | - | lw | oc. cp | ir | ir | - | - | fr d-gy Shaley Coal lw, occational coal spars, ir.
| 0.35 | 1 | 0.65 | 80% | C7 | fr | d | - | gy | - | lw | oc. cb | ir | ir | 1 | Ca, Py | Dull coal, fr d-gy lw, occational coal bands, ir 1 cleat/cm (imperfrect cleating), face cleat is prominent, butt cleat is absent, Calcite (1%) along the bedding, Pyrite (1%) across the bedding.
|  |  |  | 20% | Cz | fr | d | - | gy | - | lw | oc. cp | ir | ir | - | - | fr d-gy Shaley Coal lw, occational coal spars, ir.
D#12 | 0 | 0.3 | 0.3 | 100% | C6 | fr | d | - | gy | - | lw | db, cb | ir | - | 2 | Ca | Coal<1% brightness, fr d-gy-blk lw, disturbed bedding, coal bands, ir, 2 cleats/cm, face cleat is prominent, butt cleat is absent, Calcite (1%) along the bedding.
| 0.3 | 0.55 | 0.25 | 100% | C5 | fr | d | - | gy | - | lw | cb | ir | - | 2 | Ca | Coal <10% brightness, fr d-gy-blk lw, coal bands, ir 2 cleats/cm, face cleat is prominent, butt cleat is absent, Calcite (1%) along the bedding.
| 0.55 | 0.73 | 0.18 | 100% | C6 | fr | d | - | gy | - | lw | db, cb | ir | - | 2 | - | Coal<1% brightness, fr d-gy-blk lw, disturbed bedding, coal bands, ir, 2 cleats/cm, face cleat is prominent, butt cleat is absent.
| 0.73 | 1 | 0.27 | 100% | C5 | fr | d | - | gy | - | lw | db, cb | ir | - | 4 | - | Coal <10% brightness, fr d-gy-blk lw, disturbed bedding, coal bands, ir 4 cleats/cm, face cleat is prominent, butt cleat is absent.
D#13 | 0 | 1 | 1 | 70% | C6 | fr | d | - | gy | - | lw | cb | ir | ir | 2 | Ca, Py | Coal<1% brightness, fr d-gy-blk lw, coal bands, ir, 2 cleats/cm, face cleat is prominent, butt cleat is absent, Calcite (1%) and Pyrite (1%) are along and across the bedding.
|  |  |  | 30% | Cr | fr | d | - | gy | - | lw | cp | ir | ir | - | - | fr d-gy Coaly Shale lw, coal spars, ir.
D#14 | 0 | 1 | 1 | 80% | C5 | fr | d | - | gy | - | lw | cb | ir | ir | 3 | Ca | Coal<10% brightness, fr d-gy-blk lw, coal bands, ir, 3 cleats/cm, face cleat is prominent, butt cleat is absent, Calcite (1%) are along the bedding.
|  |  |  | 20% | Cr | fr | d | - | gy | - | lw | cp | ir | ir | - | - | fr d-gy Coaly Shale lw, coal spars, ir.
D#15 | 0 | 1 | 1 | 100% | XM | fr | d | - | gy | - | lw | - | ir | - | - | - | fr l-gy-gy Carboneceous Mudstone, traces of carb materials, lw ir, cleat absent.
D#16 | 0 | 1 | 1 | 70% | C6 | fr | d | - | gy | - | lw | cb | ir | ir | 2 | Ca, Py | Coal<1% brightness, fr d-gy-blk lw, coal bands, ir, 2 cleats/cm, face cleat is prominent, butt cleat is absent, Calcite (1%) and Pyrite (2%) are along and across the bedding.
|  |  |  | 30% | Cr | fr | d | - | gy | - | lw | cp | ir | ir | - | - | fr d-gy Coaly Shale lw, coal spars, ir.
D#17 | 0 | 1 | 1 | 100% | C5 | fr | d | - | gy | - | lw | cb | ir | - | 4 | Ca | Coal<10% brightness, fr d-gy-blk lw, coal bands, ir, 4 cleats/cm, face cleat is prominent, butt cleat is absent, Calcite (1%) are along the bedding.
D#18 | 0 | 1 | 1 | 100% | C5 | fr | d | - | gy | - | lw | cb | ir | - | 4 | Ca, Py | Coal<10% brightness, fr d-gy-blk lw, coal bands, ir, 4 cleats/cm, face cleat is prominent, butt cleat is absent, Calcite (1%) are along the bedding and Pyrite (2%) are across the bedding.
D#19 | 0 | 0.6 | 0.6 | 100% | C7 | fr | d | - | gy | - | lw | cb | ir | - | 2 | Ca | Dull coal, fr d-gy lw, coal bands, ir 2 cleat/cm face cleate is prominent, butt cleat is absent, Calcite (1%) along the bedding.
| 0.6 | 1 | 0.4 | 100% | C5 | fr | d | - | gy | - | lw | cb | ir | - | 3 | Ca, Py | Coal<10% brightness, fr d-gy-blk lw, coal bands, ir, 3 cleats/cm, face cleat is prominent, butt cleat is absent, Calcite (1%) are along the bedding and Pyrite (1%) are across the bedding.
D#20 | 0 | 1 | 1 | 100% | C5 | fr | d | - | gy | - | lw | cb | ir | - | 3 | Ca | Coal<10% brightness, fr d-gy-blk lw, coal bands, ir, 3 cleats/cm, face cleat is prominent, butt cleat is absent, Calcite (1%) are along the bedding.
D#21 | 0 | 0.5 | 0.5 | 100% | C7 | fr | d | - | gy | - | lw | cb | ir | - | 1 | - | Dull coal, fr d-gy lw, coal bands, ir 1 cleat/cm (imperfect cleating), face cleat is prominent, butt cleat is absent.
D#22 | 0 | 1 | 1 | 100% | C6 | fr | d | - | gy | - | lw | cb | ir | - | 2 | Ca | Coal<1% brightness, fr d-gy-blk lw, coal bands, ir, 2 cleats/cm, face cleat is prominent, butt cleat is absent, Calcite (1%) are along the bedding.
D#23 | 0 | 0.2 | 0.2 | 100% | C6 | fr | d | - | gy | - | lw | cb | ir | - | 2 | Ca | Coal<1% brightness, fr d-gy-blk lw, coal bands, ir, 2 cleats/cm, face cleat is prominent, butt cleat is absent, Calcite (1%) are along the bedding.
| 0.2 | 1 | 0.8 | 100% | C5 | fr | d | - | gy | - | lw | cb | ir | - | 3 | Ca, Py | Coal<10% brightness, fr d-gy-blk lw, coal bands, ir, 3 cleats/cm, face cleat is prominent, butt cleat is absent, Calcite (1%) are along the bedding and Pyrite (3%) are across the bedding.
D#24 | 0 | 0.65 | 0.65 | 100% | C5 | fr | d | - | gy | - | lw | cb | ir | - | 2 | Ca | Coal<10% brightness, fr d-gy-blk lw, coal bands, ir, 2 cleats/cm, face cleat is prominent, butt cleat is absent, Calcite (1%) are along the bedding.
| 0.65 | 0.9 | 0.25 | 100% | C6 | fr | d | - | gy | - | lw | db, cb | ir | - | 1 | - | Coal<1% brightness, fr d-gy-blk lw, disturbed bedding, coal bands, ir, 1 cleats/cm (imperfect cleating), face cleat is prominent, butt cleat is absent.
| 0.9 | 1 | 0.1 | 100% | C5 | fr | d | - | gy | - | lw | cb | ir | - | 2 | Ca | Coal<10% brightness, fr d-gy-blk lw, coal bands, ir, 2 cleats/cm, face cleat is prominent, butt cleat is absent, Calcite (1%) are along the bedding.
D#25 | 0 | 1 | 1 | 100% | C6 | fr | d | - | gy | - | lw | cb | ir | - | 1 | Ca, Py | Coal<1% brightness, fr d-gy-blk lw, coal bands, ir, 1 cleats/cm, face cleat is prominent, butt cleat is absent, Calcite (2%) are along the bedding. Pyrite (2%) across the bedding towards bottom.
D#26 | 0 | 1 | 1 | 100% | C5 | fr | d | - | gy | - | lw | cb | ir | - | 3-4 | Ca, Py | Coal<10% brightness, fr d-gy-blk lw, coal bands, ir, 3 - 4 cleats/cm, face cleat is prominent, butt cleat is absent, Calcite (1%) are along the bedding and Pyrite (1%) are across the bedding.
D#27 | 0 | 0.25 | 0.25 | 100% | C7 | fr | d | - | gy | - | lw | cb | ir | - | 1 | Ca | Dull coal, fr d-gy lw, coal bands, ir 1 cleat/cm, face cleate is prominent, butt cleat is absent, Calcite (1%) along the bedding.
| 0.25 | 0.78 | 0.53 | 100% | C5 | fr | d | - | gy | - | lw | cb | ir | - | 4 | Ca, Py | Coal<10% brightness, fr d-gy-blk lw, coal bands, ir, 4 cleats/cm, face cleat is prominent, butt cleat is absent, Calcite (1%) are along the bedding and Pyrite (1%) are across the bedding.
| 0.78 | 1 | 0.22 | 100% | C7 | fr | d | - | gy | - | lw | cb | ir | - | 1 | - | Dull coal, fr d-gy lw, coal bands, ir 1 cleat/cm, face cleate is prominent, butt cleat is absent.
D#28 | 0 | 0.1 | 0.1 | 100% | C7 | fr | d | - | gy | - | lw | cb | ir | - | - | - | Dull coal, fr d-gy lw, coal bands, ir, imperfect cleating, face cleat and butt cleats are absent.
| 0.1 | 0.53 | 0.43 | 100% | C5 | fr | d | - | gy | - | lw | cb | ir | - | 4 | Ca, Py | Coal<10% brightness, fr d-gy-blk lw, coal bands, ir, 4 cleats/cm, face cleat is prominent, butt cleat is absent, Calcite (1%) are along the bedding and Pyrite (3%) are across the bedding.
| 0.53 | 1 | 0.47 | 100% | C7 | fr | d | - | gy | - | lw | cb | ir | - | 1 | Ca | Dull coal, fr d-gy lw, coal bands, ir 1 cleat/cm, face cleate is prominent, butt cleat is absent, Calcite (1%) along the bedding.
D#29 | 0 | 0.32 | 0.32 | 100% | C5 | fr | d | - | gy | - | lw | cb | ir | - | 3 - 4 | Ca, Py | Coal<10% brightness, fr d-gy-blk lw, coal bands, ir, 3-4 cleats/cm, face cleat is prominent, butt cleat is absent, Calcite (1%) are along the bedding and Pyrite (2%) are across the bedding.
| 0.32 | 0.6 | 0.28 | 100% | C7 | fr | d | - | gy | - | lw | cb | ir | - | 1 | Ca | Dull coal, fr d-gy lw, coal bands, ir 1 cleat/cm (imperfect cleating), face cleate is prominent, butt cleat is absent, Calcite (1%) along the bedding.
| 0.6 | 1 | 0.4 | 100% | C6 | fr | d | - | gy | - | lw | cb | ir | - | 2 | Ca | Coal<1% brightness, fr d-gy-blk lw, coal bands, ir, 2 cleats/cm, face cleat is prominent, butt cleat is absent, Calcite (1%) are along the bedding.
D#30 | 0 | 0.15 | 0.15 | 100% | C6 | fr | d | - | gy | - | lw | cb | ir | - | 1 | Ca | Coal<1% brightness, fr d-gy-blk lw, coal bands, ir, 1 cleats/cm, face cleat is prominent, butt cleat is absent, Calcite (1%) are along the bedding.
| 0.15 | 0.53 | 0.38 | 100% | C5 | fr | d | - | gy | - | lw | cb | ir | - | 3 - 4 | Ca, Py | Coal<10% brightness, fr d-gy-blk lw, coal bands, ir, 3-4 cleats/cm, face cleat is prominent, butt cleat is absent, Calcite (1%) are along the bedding and Pyrite (3%) are across the bedding.
| 0.53 | 0.73 | 0.2 | 100% | C7 | fr | d | - | gy | - | lw | cb | ir | - | 1 |  | Dull coal, fr d-gy lw, coal bands, ir 1 cleat/cm (imperfect cleating), face cleate is prominent, butt cleat is absent.
| 0.73 | 1 | 0.27 | 100% | C6 | fr | d | - | gy | - | lw | cb | ir | - | 2 | Ca | Coal<1% brightness, fr d-gy-blk lw, coal bands, ir, 2 cleats/cm, face cleat is prominent, butt cleat is absent, Calcite (1%) are along the bedding.
D#31 | 0 | 1 | 1 | 100% | C6 | fr | d | - | gy | - | lw | cb | ir | - | 2 | Ca, Py | Coal<1% brightness, fr d-gy-blk lw, coal bands, ir, 2 cleats/cm, face cleat is prominent, butt cleat is absent, Calcite (1%) are along the bedding, Pyrite (2%) are across the bedding.
D#32 | 0 | 0.3 | 0.3 | 100% | C6 | fr | d | - | gy | - | lw | cb | ir | - | 2 | Ca, Py | Coal<1% brightness, fr d-gy-blk lw, coal bands, ir, 2 cleats/cm, face cleat is prominent, butt cleat is absent, Calcite (1%) are along the bedding, Pyrite (2%) are across the bedding.
| 0.3 | 1 | 0.7 | 100% | C5 | fr | d | - | gy | - | lw | cb | ir | - | 4 | Ca | Coal<10% brightness, fr d-gy-blk lw, coal bands, ir, 4 cleats/cm, face cleat is prominent, butt cleat is absent, Calcite (1%) are along the bedding.
D#33 | 0 | 0.19 | 0.19 | 100% | C5 | fr | d | - | gy | - | lw | cb | ir | - | 3 | Ca | Coal<10% brightness, fr d-gy-blk lw, coal bands, ir, 3 cleats/cm, face cleat is prominent, butt cleat is absent, Calcite (1%) are along the bedding.
| 0.19 | 0.75 | 0.56 | 70% | C6 | fr | d | - | gy | - | lw | cb | ir | ir | 2 | Ca | Coal<1% brightness, fr d-gy-blk lw, coal bands, ir, 2 cleats/cm, face cleat is prominent, butt cleat is absent, Calcite (1%) are along the bedding.
|  |  |  | 30% | Cz | fr | d | - | gy | - | lw | cp | ir | ir | - | - | fr d-gy Shaley Coal lw, coal spars, ir, ir.
| 0.75 | 1 | 0.25 | 60% | C6 | fr | d | - | gy | - | lw | cb | ir | ir | 2 | Ca | Coal<1% brightness, fr d-gy-blk lw, coal bands, ir, 2 cleats/cm, face cleat is prominent, butt cleat is absent, Calcite (1%) are along the bedding.
|  |  |  | 40% | Cz | fr | d | - | gy | - | lw | cp | ir | ir | - | - | fr d-gy Shaley Coal lw, coal spars, ir, ir.
D#34 | 0 | 1 | 1 | 80% | C6 | fr | d | - | gy | - | lw | cb | ir | ir | 2 | Ca, Py | Coal<1% brightness, fr d-gy-blk lw, coal bands, ir, 2 cleats/cm, face cleat is prominent, butt cleat is absent, Calcite (1%) are along the bedding, Pyrite (2%) are across the bedding.
|  |  |  | 20% | Cz | fr | d | - | gy | - | lw | cp | ir | ir | - | - | fr d-gy Shaley Coal lw, coal spars, ir, ir.
D#35 | 0 | 0.67 | 0.67 | 100% | C7 | fr | d | - | gy | - | lw | cb | ir | - | 1 | - | Dull coal, fr d-gy lw, coal bands, ir 1 cleat/cm (imperfect cleating), face cleate is prominent, butt cleat is absent.
| 0.67 | 1 | 0.33 | 80% | C6 | fr | d | - | gy | - | lw | es, cb | ir | ir | 2 | Ca | Coal<1% brightness, fr d-gy-blk lw, water escape structure, coal bands, ir, 2 cleats/cm, face cleat is prominent, butt cleat is absent, Calcite (1%) are along the bedding.
|  |  |  | 20% | Cz | fr | d | - | gy | - | lw | es, cp | ir | ir | - | - | fr d-gy Shaley Coal lw, water escape structure, coal spars, ir, ir.
D#36 | 0 | 0.05 | 0.05 | 80% | C6 | fr | d | - | gy | - | lw | es, cb | ir | ir | 2 | Ca | Coal<1% brightness, fr d-gy-blk lw, water escape structure, coal bands, ir, 2 cleats/cm, face cleat is prominent, butt cleat is absent, Calcite (1%) are along the bedding.
|  |  |  | 20% | Cz | fr | d | - | gy | - | lw | es, cp | ir | ir | - | - | fr d-gy Shaley Coal lw, water escape structure, coal spars, ir, ir.
| 0.05 | 0.43 | 0.38 | 100% | C7 | fr | d | - | gy | - | lw | cb | ir | - | - | Ca | Dull coal, fr d-gy lw, coal bands, ir, imperfect cleating, Calcite (1%) are along the bedding.
| 0.43 | 1 | 0.57 | 80% | C6 | fr | d | - | gy | - | lw | es, cb | ir | ir | 2 | Ca | Coal<1% brightness, fr d-gy-blk lw, water escape structure, coal bands, ir, 2 cleats/cm, face cleat is prominent, butt cleat is absent, Calcite (1%) are along the bedding.
|  |  |  | 20% | Cz | fr | d | - | gy | - | lw | es, cp | ir | ir | - | - | fr d-gy Shaley Coal lw, water escape structure, coal spars, ir, ir.
D#37 | 0 | 0.37 | 0.37 | 80% | C6 | fr | d | - | gy | - | lw | es, cb | ir | ir | 1 | Ca | Coal<1% brightness, fr d-gy-blk lw, water escape structure, coal bands, ir, 1 cleats/cm (imperfect cleating), face cleat is prominent, butt cleat is absent, Calcite (1%) are along the bedding.
|  |  |  | 20% | Cz | fr | d | - | gy | - | lw | es | ir | ir | - | - | fr d-gy Shaley Coal lw, water escape structure, ir, ir.
| 0.37 | 1 | 0.63 | 100% | C7 | fr | d | - | gy | - | lw | oc es, cb | ir | - | - | Ca | Dull coal, fr d-gy lw, occational water escape structure, coal bands, ir, imperfect cleating, Calcite (1%) are along the bedding.
D#38 | 0 | 1 | 1 | 80% | C6 | fr | d | - | gy | - | lw | cb | ir | ir | 2 | Ca, Py | Coal<1% brightness, fr d-gy-blk lw, coal bands, ir, 2 cleats/cm, face cleat is prominent, butt cleat is absent, Calcite (1%) are along the bedding, Pyrite (3%) are across the bedding.
|  |  |  | 20% | Cz | fr | d | - | gy | - | lw | cp | ir | ir | - | - | fr d-gy Shaley Coal lw, coal spars, ir, ir.
D#39 | 0 | 0.1 | 0.1 | 60% | Cr | fr | d | - | gy | - | lw | cp | ir | ir | - | - | fr d-gy Shaley Coal lw, coal spars, ir, ir.
|  |  |  | 40% | C7 | fr | d | - | gy | - | lw | cb | ir | ir | - | Ca | Dull coal, fr d-gy lw, coal bands, ir, imperfect cleating, Calcite (1%) are along the bedding.
| 0.1 | 1 | 0.9 | 100% | C5 | fr | d | - | gy | - | lw | es, cb | ir | - | 3 - 4 | Ca | Coal<10% brightness, fr d-gy-blk lw, water escape structure, coal bands, ir, 3-4 cleats/cm, face cleat is prominent, butt cleat is absent, Calcite (1%) are along the bedding.
D#40 | 0 | 0.72 | 0.72 | 100% | C7 | fr | d | - | gy | - | lw | cb | ir | - | 2 | Ca, Py | Dull coal, fr d-gy lw, coal bands, ir, 2 cleat/cm, face cleate is prominent, butt cleat is absent, Calcite (1%) are along the bedding, Pyrite (3%) are across the bedding.
| 0.72 | 1 | 0.28 | 80% | C7 | fr | d | - | gy | - | lw | es, cb | ir | ir | 2 | Ca, Py | Dull coal, fr d-gy lw, water escape structure, coal bands, ir, 2 cleat/cm, face cleate is prominent, butt cleat is absent, Calcite (1%) are along the bedding, Pyrite (2%) are across the bedding.
|  |  |  | 20% | Cz | fr | d | - | gy | - | lw | es, cp | ir | ir | - | - | fr d-gy Shaley Coal lw, water escape structure, coal spars, ir, ir.
D#41 | 0 | 0.62 | 0.62 | 100% | C7 | fr | d | - | gy | - | lw | es, cb | ir | - | 1 | Ca | Dull coal, fr d-gy lw, water escape structure, coal bands, ir, 1 cleat/cm (imperfect cleating), face cleate is prominent, butt cleat is absent, Calcite (1%) are along the bedding.
| 0.62 | 1 | 0.38 | 100% | C6 | fr | d | - | gy | - | lw | es, cb | ir | - | 1 | Ca | Coal<1% brightness, fr d-gy-blk lw, water escape structure, coal bands, ir, 1 cleats/cm (imperfect cleating), face cleat is prominent, butt cleat is absent, Calcite (1%) are along the bedding.
D#42 | 0 | 0.24 | 0.24 | 100% | C7 | fr | d | - | gy | - | lw | cb | ir | - | 1 | Ca | Dull coal, fr d-gy lw, coal bands, ir, 1 cleat/cm (imperfect cleating), face cleate is prominent, butt cleat is absent, Calcite (1%) are along the bedding.
| 0.24 | 1 | 0.76 | 100% | C6 | fr | d | - | gy | - | lw | cb | ir | - | 2 | Ca | Coal<1% brightness, fr d-gy-blk lw, coal bands, ir, 2 cleats/cm, face cleat is prominent, butt cleat is absent, Calcite (1%) are along the bedding.
D#43 | 0 | 0.15 | 0.15 | 100% | C7 | fr | d | - | gy | - | lw | es, cb | ir | - | 2 | Ca | Dull coal, fr d-gy lw, water escape structure, coal bands, ir, 2 cleat/cm, face cleate is prominent, butt cleat is absent, Calcite (1%) are along the bedding.
| 0.15 | 0.85 | 0.7 | 100% | C5 | fr | d | - | gy | - | lw | es, cb | ir | - | 4 | Ca | Coal<10% brightness, fr d-gy-blk lw, water escape structure, coal bands, ir, 4 cleats/cm, face cleat is prominent, butt cleat is absent, Calcite (1%) are along the bedding.
| 0.85 | 1 | 0.15 | 100% | C6 | fr | d | - | gy | - | lw | es, cb | ir | - | 2 | Ca | Coal<1% brightness, fr d-gy-blk lw, water escape structure, coal bands, ir, 2 cleats/cm, face cleat is prominent, butt cleat is absent, Calcite (1%) are along the bedding.
D#44 | 0 | 0.4 | 0.4 | 100% | C6 | fr | d | - | gy | - | lw | es, cb | ir | - | 3 | Ca, Py | Coal<1% brightness, fr d-gy-blk lw, water escape structure, coal bands, ir, 3 cleats/cm, face cleat is prominent, butt cleat is absent, Calcite (1%) are along the bedding, Pyrite (2%) are across the bedding.
| 0.4 | 1 | 0.6 | 100% | C5 | fr | d | - | gy | - | lw | es, cb, db | ir | - | 4 | Ca | Coal<10% brightness, fr d-gy-blk lw, water escape structure, coal bands, disturbed bedding, ir, 4 cleats/cm, face cleat is prominent, butt cleat is absent, Calcite (1%) are along the bedding.
D#45 | 0 | 0.3 | 0.3 | 100% | C5 | fr | d | - | gy | - | lw | es, cb | ir | - | 3 | Ca | Coal<10% brightness, fr d-gy-blk lw, water escape structure, coal bands, ir, 3 cleats/cm, face cleat is prominent, butt cleat is absent, Calcite (1%) are along the bedding.
| 0.3 | 1 | 0.7 | 80% | C7 | fr | d | - | gy | - | lw | cb, db | ir | ir | 1 | Ca | Dull coal, fr d-gy lw, coal bands, disturbed bedding, ir, 1 cleat/cm (imperfect cleating), face cleate is prominent, butt cleat is absent, Calcite (1%) are along the bedding.
|  |  |  | 20% | Cz | fr | d | - | gy | - | lw | cp, db | ir | ir | - | - | fr d-gy Shaley Coal lw, coal spars, disturbed bedding, ir, ir.
D#46 | 0 | 0.48 | 0.48 | 80% | C7 | fr | d | - | gy | - | lw | cb | ir | ir | 1 | Ca | Dull coal, fr d-gy lw, coal bands, ir, 1 cleat/cm (imperfect cleating), face cleate is prominent, butt cleat is absent, Calcite (1%) are along the bedding.
|  |  |  | 20% | Cz | fr | d | - | gy | - | lw | cp | ir | ir | - | - | fr d-gy Shaley Coal lw, coal spars, ir, ir.
| 0.48 | 0.63 | 0.15 | 100% | C5 | fr | d | - | gy | - | lw | es, cb | ir | - | 3 | Ca | Coal<10% brightness, fr d-gy-blk lw, water escape structure, coal bands, ir, 3 cleats/cm, face cleat is prominent, butt cleat is absent, Calcite (1%) are along the bedding.
| 0.63 | 1 | 0.37 | 70% | C7 | fr | d | - | gy | - | lw | es, cb | ir | ir | 1 | Ca | Dull coal, fr d-gy lw, water escape structure, coal bands, ir, 1 cleat/cm (imperfect cleating), face cleate is prominent, butt cleat is absent, Calcite (1%) are along the bedding.
|  |  |  | 30% | Cz | fr | d | - | gy | - | lw | cp | ir | ir | - | - | fr d-gy Shaley Coal lw, coal spars, ir, ir.
D#47 | 0 | 1 | 1 | 70% | C7 | fr | d | - | gy | - | lw | es, cb, db | ir | ir | 1 | Ca | Dull coal, fr d-gy lw, water escape structure, coal bands, disturbed bedding, ir, 1 cleat/cm (imperfect cleating), face cleate is prominent, butt cleat is absent, Calcite (1%) are along the bedding.
|  |  |  | 30% | Cz | fr | d | - | gy | - | lw | cp, db | ir | ir | - | - | fr d-gy Shaley Coal lw, coal spars, disturbed bedding, ir, ir.
D#48 | 0 | 1 | 1 | 70% | C6 | fr | d | - | gy | - | lw | es, cb | ir | ir | 2 | Ca | Coal<1% brightness, fr d-gy-blk lw, water escape structure, coal bands, ir, 2 cleats/cm, face cleat is prominent, butt cleat is absent, Calcite (1%) are along the bedding.
|  |  |  | 30% | Cz | fr | d | - | gy | - | lw | cp | ir | ir | - | - | fr d-gy Shaley Coal lw, coal spars, ir, ir.
D#49 | 0 | 0.06 | 0.06 | 100% | C7 | fr | d | - | gy | - | lw | cb | ir | - | 1 | Ca | Dull coal, fr d-gy lw, coal bands, ir, 1 cleat/cm (imperfect cleating), face cleate is prominent, butt cleat is absent, Calcite (1%) are along the bedding.
| 0.06 | 0.13 | 0.07 | 100% | C6 | fr | d | - | gy | - | lw | es, cb | ir | - | 2 | Ca, Py | Coal<1% brightness, fr d-gy-blk lw, water escape structure, coal bands, ir, 2 cleats/cm, face cleat is prominent, butt cleat is absent, Calcite (1%) are along the bedding, Pyrite (4%) are across the bedding.
| 0.13 | 1 | 0.87 | 70% | C6 | fr | d | - | gy | - | lw | es, cb | ir | ir | 2 | Ca | Coal<1% brightness, fr d-gy-blk lw, water escape structure, coal bands, ir, 2 cleats/cm, face cleat is prominent, butt cleat is absent, Calcite (1%) are along the bedding.
|  |  |  | 30% | Cz | fr | d | - | gy | - | lw | cp | ir | ir | - | - | fr d-gy Shaley Coal lw, coal spars, ir, ir.
D#50 | 0 | 1 | 1 | 70% | C6 | fr | d | - | gy | - | lw | cb | ir | ir | 1 | Ca | Coal<1% brightness, fr d-gy-blk lw, coal bands, ir, 1 cleats/cm (imperfect cleating), face cleat is prominent, butt cleat is absent, Calcite (1%) are along the bedding.
|  |  |  | 30% | Cz | fr | d | - | gy | - | lw | cp | ir | ir | - | - | fr d-gy Shaley Coal lw, coal spars, ir, ir.
D#51 | 0 | 0.45 | 0.45 | 60% | XM | fr | d | - | gy | - | lw | cp | ir | ir | - | - | fr d-gy Carb. Mdst, lw, coal spars, ir, ir.
|  |  |  | 40% | C6 | fr | d | - | gy | - | lw | cb | ir | ir | 1 | Ca | Coal<1% brightness, fr d-gy-blk lw, coal bands, ir, 1 cleats/cm (imperfect cleating), face cleat is prominent, butt cleat is absent, Calcite (1%) are along the bedding.
| 0.45 | 1 | 0.55 | 70% | XM | fr | d | - | gy | - | lw | cp | ir | ir | - | - | fr d-gy Carb. Mdst, lw, coal spars, ir, ir.
|  |  |  | 20% | Cz | fr | d | - | gy | - | lw | cp | ir | ir | - | - | fr d-gy Shaley Coal lw, coal spars, ir, ir.
|  |  |  | 10% | C7 | fr | d | - | gy | - | lw | cb | ir | ir | - | Ca | Dull coal, fr d-gy lw, coal bands, ir, imperfect cleating, Calcite (1%) are along the bedding.
D#52 | 0 | 0.41 | 0.41 | 100% | C6 | fr | d | - | gy | - | lw | cb | ir | - | 1 | Ca | Coal<1% brightness, fr d-gy-blk lw, coal bands, ir, 1 cleats/cm (imperfect cleating), face cleat is prominent, butt cleat is absent, Calcite (1%) are along the bedding.
| 0.41 | 0.44 | 0.03 | 100% | C7 | fr | d | - | gy | - | lw | es, cb | ir | - | - | Ca | Dull coal, fr d-gy lw, water escape structure, coal bands, ir, imperfect cleating, Calcite (1%) are along the bedding.
| 0.44 | 0.5 | 0.06 | 100% | C6 | fr | d | - | gy | - | lw | cb | ir | - | 2 | Ca | Coal<1% brightness, fr d-gy-blk lw, coal bands, ir, 2 cleats/cm (imperfect cleating), face cleat is prominent, butt cleat is absent, Calcite (1%) are along the bedding.
| 0.5 | 0.62 | 0.12 | 60% | XM | fr | d | - | gy | - | lw | cp, fs | ir | ir | - | - | fr d-gy Carb. Mdst, lw, coal spars, flame structure, ir, ir.
|  |  |  | 40% | Xt | fr | d | - | gy | - | lw | cp, fs | ir | ir | - | - | fr d-gy Carb. Sltst, lw, coal spars, flame structure, ir, ir.
| 0.62 | 1 | 0.38 | 100% | C6 | fr | d | - | gy | - | lw | cb | ir | - | 2 | Ca | Coal<1% brightness, fr d-gy-blk lw, coal bands, ir, 2 cleats/cm (imperfect cleating), face cleat is prominent, butt cleat is absent, Calcite (1%) are along the bedding.
D#53 | 0 | 0.75 | 0.75 | 100% | C6 | fr | d | - | gy | - | lw | oc. es, cb | ir | - | 2 | Ca, Py | Coal<1% brightness, fr d-gy-blk lw, occational water escape structure, coal bands, ir, 2 cleats/cm (imperfect cleating), face cleat is prominent, butt cleat is absent, Calcite (1%) are along the bedding, Pyrite (2%) are across the bedding.
| 0.75 | 1 | 0.25 | 100% | C7 | fr | d | - | gy | - | lw | es, cb | ir | - | 1 | Ca, Py | Dull coal, fr d-gy lw, water escape structure, coal bands, ir, 1 cleat/cm (imperfect cleating), Calcite (1%) are along the bedding, Pyrite (3%) are across the bedding.
D#54 | 0 | 1 | 1 | 100% | C6 | fr | d | - | gy | - | lw | cb | ir | - | 3 | Ca, Py | Coal<1% brightness, fr d-gy-blk lw, coal bands, ir, 3 cleats/cm, face cleat is prominent, butt cleat is absent, Calcite (3%) are along and across the bedding, Pyrite (1%) are across the bedding.
D#55 | 0 | 0.05 | 0.05 | 100% | C6 | fr | d | - | gy | - | lw | cb | ir | - | 1 | Ca | Coal<1% brightness, fr d-gy-blk lw, coal bands, ir, 1 cleats/cm (imperfect cleating), face cleat is prominent, butt cleat is absent, Calcite (1%) are along the bedding.
| 0.05 | 0.29 | 0.24 | 70% | C7 | fr | d | - | gy | - | lw | ab es, cb | ir | ir | 1 | Ca | Dull coal, fr d-gy lw, abndt water escape structure, coal bands, ir, 1 cleat/cm (imperfect cleating), face cleat is prominent, butt cleat is absent, Calcite (1%) are along the bedding.
|  |  |  | 30% | Sl | fr | l | - | gy | - | md | cp | ir | ir | - | - | fr, lt-gy Sltst, md coal spars, ir, ir.
| 0.29 | 1 | 0.71 | 60% | Sl | fr | l | - | gy | - | md | cp, wa, xb | ir | ir | - | - | fr, lt-gy Sltst, md coal spars, wavy bedded, cross bedded, ir, ir.
|  |  |  | 40% | Sst | fr | l | - | gy | vf-f | md | cp, wa, xb | ir | ir | - | - | fr, lt-gy vf-f grnd Sst, md coal spars, wavy bedded, cross bedded, ir, ir.
D#56 | 0 | 0.4 | 0.4 | 100% | C6 | fr | d | - | gy | - | lw | cb | ir | - | 2 | Ca | Coal<1% brightness, fr d-gy-blk lw, coal bands, ir, 2 cleats/cm (imperfect cleating), face cleat is prominent, butt cleat is absent, Calcite (1%) are along the bedding.
| 0.4 | 0.45 | 0.05 | 100% | C7 | fr | d | - | gy | - | lw | ab es, cb | ir | - | 1 | Ca, Py | Dull coal, fr d-gy lw, abndt water escape structure, coal bands, ir, 1 cleat/cm (imperfect cleating), Calcite (2%) are along the bedding, Pyrite (6%) are across the bedding.
| 0.45 | 1 | 0.55 | 100% | C6 | fr | d | - | gy | - | lw | cb | ir | - | 3 | Ca | Coal<1% brightness, fr d-gy-blk lw, coal bands, ir, 3 cleats/cm, face cleat is prominent, butt cleat is absent, Calcite (1%) are along the bedding.
D#57 | 0 | 0.15 | 0.15 | 100% | C6 | fr | d | - | gy | - | lw | cb | ir | - | 2 | Ca | Coal<1% brightness, fr d-gy-blk lw, coal bands, ir, 2 cleats/cm (imperfect cleating), face cleat is prominent, butt cleat is absent, Calcite (1%) are along the bedding.
| 0.15 | 0.5 | 0.35 | 100% | C5 | fr | d | - | gy | - | lw | cb | ir | - | 3 | Ca | Coal<10% brightness, fr d-gy-blk lw, coal bands, ir, 3 cleats/cm, face cleat is prominent, butt cleat is absent, Calcite (1%) are along the bedding.
| 0.5 | 0.81 | 0.31 | 100% | C7 | fr | d | - | gy | - | lw | cb | ir | - | 2 | Ca, Py | Dull coal, fr d-gy lw, coal bands, ir, 2 cleat/cm (imperfect cleating), face cleat is prominent, butt cleat is absent, Calcite (1%) are along the bedding, Pyrite (2%) are across the bedding.
| 0.81 | 1 | 0.19 | 100% | C6 | fr | d | - | gy | - | lw | cb | ir | - | 3 | Ca | Coal<1% brightness, fr d-gy-blk lw, coal bands, ir, 3 cleats/cm, face cleat is prominent, butt cleat is absent, Calcite (1%) are along the bedding.
D#58 | 0 | 1 | 1 | 100% | C6 | fr | d | - | gy | - | lw | cb | ir | - | 3 | Ca | Coal<1% brightness, fr d-gy-blk lw, coal bands, ir, 3 cleats/cm, face cleat is prominent, butt cleat is absent, Calcite (1%) are along the bedding.
D#59 | 0 | 0.1 | 0.1 | 100% | C6 | fr | d | - | gy | - | lw | cb | ir | - | 2 | - | Coal<1% brightness, fr d-gy-blk lw, coal bands, ir, 2 cleats/cm, face cleat is prominent, butt cleat is absent.
| 0.1 | 0.22 | 0.12 | 100% | C7 | fr | d | - | gy | - | lw | tt es, cb | ir | - | 1 | Py | Dull coal, fr d-gy lw, water escape structure towards top, coal bands, ir, 1 cleat/cm (imperfect cleating), face cleat is prominent, butt cleat is absent, Pyrite (4%) are across the bedding.
| 0.22 | 0.77 | 0.55 | 100% | C6 | fr | d | - | gy | - | lw | cb | ir | - | 3 | Ca | Coal<1% brightness, fr d-gy-blk lw, coal bands, ir, 3 cleats/cm, face cleat is prominent, butt cleat is absent, Calcite (1%) are along the bedding..
| 0.77 | 0.92 | 0.15 | 60% | C7 | fr | d | - | gy | - | lw | cb | ir | ir | 1 | - | Dull coal, fr d-gy lw, coal bands, ir, 1 cleat/cm (imperfect cleating), face cleat is prominent, butt cleat is absent.
|  |  |  | 40% | Sl | fr | l | - | gy | - | md | cl | ir | ir | - | - | fr, lt-gy Sltst, md coal spars, ir, ir.
| 0.92 | 1 | 0.08 | 60% | Sst | fr | l | - | gy | vf-f | md | cl | ir | ir | - | - | fr, lt-gy vf-f grnd Sst, md coal spars, ir, ir.
|  |  |  | 40% | Sl | fr | l | - | gy | - | md | cl | ir | ir | - | - | fr, lt-gy Sltst, md coal spars, ir, ir.
D#60 | 0 | 1 | 1 | 70% | C7 | fr | d | - | gy | - | lw | cb | ir | ir | 2 | Ca | Dull Coal, fr d-gy lw, coal bands, ir, 2 cleats/cm, face cleat is prominent, butt cleat is absent, Calcite (1%) are along the bedding.
|  |  |  | 30% | Cz | fr | d | - | gy | - | lw | cp | ir | ir | - | - | fr d-gy Shaley Coal lw, coal spars, ir, ir.
D#61 | 0 | 0.62 | 0.62 | 100% | C5 | fr | d | - | gy | - | lw | cb | ir | - | 4 | Ca | Coal<10% brightness, fr d-gy-blk lw, coal bands, ir, 4 cleats/cm, face cleat is prominent, butt cleat is absent, Calcite (1%) are along the bedding..
| 0.62 | 0.65 | 0.03 | 100% | C6 | fr | d | - | gy | - | lw | ab es, cb | ir | - | 2 | Ca, Py | Coal<1% brightness, fr d-gy-blk lw, abndt water escape structure, coal bands, ir, 2 cleats/cm, face cleat is prominent, butt cleat is absent, Calcite (2%) are along and across the bedding, Pyrite (6%) are across the bedding.
| 0.65 | 1 | 0.35 | 100% | C7 | fr | d | - | gy | - | lw | cb | ir | - | - | Ca | Dull Coal, fr d-gy lw, coal bands, ir, imperfect cleating, Calcite (1%) are along the bedding.
D#62 | 0 | 1 | 1 | 70% | C7 | fr | d | - | gy | - | lw | cb | ir | ir | 2 | Ca | Dull Coal, fr d-gy lw, coal bands, ir, 2 cleats/cm, face cleat is prominent, butt cleat is absent, Calcite (1%) are along the bedding.
|  |  |  | 30% | Cz | fr | d | - | gy | - | lw | cp | ir | ir | - | - | fr d-gy Shaley Coal lw, coal spars, ir, ir.
D#63 | 0 | 1 | 1 | 70% | C7 | fr | d | - | gy | - | lw | cb | ir | ir | 2 | - | Dull Coal, fr d-gy lw, coal bands, ir, 2 cleats/cm, face cleat is prominent, butt cleat is absent.
|  |  |  | 30% | Cz | fr | d | - | gy | - | lw | cp | ir | ir | - | - | fr d-gy Shaley Coal lw, coal spars, ir, ir.
D#64 | 0 | 0.15 | 0.15 | 100% | C6 | fr | d | - | gy | - | lw | cb, db | ir | - | 3 | - | Coal<1% brightness, fr d-gy-blk lw, coal bands, disturbed bedding, ir, 3 cleats/cm, face cleat is prominent, butt cleat is absent.
| 0.15 | 0.85 | 0.7 | 100% | C5 | fr | d | - | gy | - | lw | cb | ir | - | 4 | Ca | Coal<10% brightness, fr d-gy-blk lw, coal bands, ir, 4 cleats/cm, face cleat is prominent, butt cleat is absent, Calcite (1%) are along the bedding.
| 0.85 | 1 | 0.15 | 100% | C6 | fr | d | - | gy | - | lw | cb | ir | - | 3 | Ca | Coal<1% brightness, fr d-gy-blk lw, coal bands, ir, 3 cleats/cm, face cleat is prominent, butt cleat is absent, Calcite (1%) are along the bedding.
D#65 | 0 | 1 | 1 | 70% | C7 | fr | d | - | gy | - | lw | cb | ir | ir | 2 | Ca | Dull Coal, fr d-gy lw, coal bands, ir, 2 cleats/cm, face cleat is prominent, butt cleat is absent, Calcite (1%) are along the bedding.
|  |  |  | 30% | Cz | fr | d | - | gy | - | lw | cp | ir | ir | - | - | fr d-gy Shaley Coal lw, coal spars, ir, ir.
D#66 | 0 | 1 | 1 | 70% | C7 | fr | d | - | gy | - | lw | cb | ir | ir | 2 | Ca | Dull Coal, fr d-gy lw, coal bands, ir, 2 cleats/cm, face cleat is prominent, butt cleat is absent, Calcite (1%) are along the bedding.
|  |  |  | 30% | Cz | fr | d | - | gy | - | lw | cp | ir | ir | - | - | fr d-gy Shaley Coal lw, coal spars, ir, ir.
D#67 | 0 | 0.97 | 0.97 | 70% | C7 | fr | d | - | gy | - | lw | cb | ir | ir | - | - | Dull Coal, fr d-gy lw, coal bands, ir, imperfect cleating.
|  |  |  | 30% | Cz | fr | d | - | gy | - | lw | cp | ir | ir | - | - | fr d-gy Shaley Coal lw, coal spars, ir, ir.
| 0.97 | 1 | 0.03 | 80% | Sl | fr | l | wh | gy | vf | md | - | ir | ir | - | - | fr l-wh-gy vf grnd Sltst md, ir, ir.
|  |  |  | 20% | Cz | fr | d | - | gy | - | lw | cp | ir | ir | - | - | fr d-gy Shaley Coal lw, coal spars, ir, ir.
D#68 | 0 | 0.07 | 0.07 | 100% | C7 | fr | d | - | gy | - | lw | cb | ir | - | - | - | Dull Coal, fr d-gy lw, coal bands, ir, imperfect cleating.
| 0.07 | 0.1 | 0.03 | 100% | Sl | fr | l | wh | gy | vf | md | - | ir | - | - | - | fr l-wh-gy vf grnd Sltst md, ir.
| 0.1 | 0.23 | 0.13 | 70% | C7 | fr | d | - | gy | - | lw | cb | ir | ir | - | Ca | Dull Coal, fr d-gy lw, coal bands, ir, imperfect cleating, Calcite (1%) are along the bedding.
|  |  |  | 30% | Cz | fr | d | - | gy | - | lw | cp | ir | ir | - | - | fr d-gy Shaley Coal lw, coal spars, ir, ir.
| 0.23 | 1 | 0.77 | 80% | C7 | fr | d | - | gy | - | lw | cb | ir | ir | 1 | Ca | Dull Coal, fr d-gy lw, coal bands, ir, 1 cleats/cm (imperfect cleating), face cleat is prominent, butt cleat is absent, Calcite (1%) are along the bedding.
|  |  |  | 20% | Cz | fr | d | - | gy | - | lw | cp | ir | ir | - | - | fr d-gy Shaley Coal lw, coal spars, ir, ir.
D#69 | 0 | 0.94 | 0.94 | 80% | C6 | fr | d | - | gy | - | lw | cb | ir | ir | 2 | Ca | Coal<1% brightness, fr d-gy-blk lw, coal bands, ir, 2 cleats/cm, face cleat is prominent, butt cleat is absent, Calcite (1%) are along the bedding.
|  |  |  | 20% | Cz | fr | d | - | gy | - | lw | cp | ir | ir | - | - | fr d-gy Shaley Coal lw, coal spars, ir, ir.
| 0.94 | 0.96 | 0.02 | 100% | Sl | fr | l | wh | gy | vf | md | - | ir | - | - | - | fr l-wh-gy vf grnd Sltst md, ir.
| 0.96 | 1 | 0.04 | 100% | C7 | fr | d | - | gy | - | lw | cb | ir | - | - | Ca | Dull Coal, fr d-gy lw, coal bands, ir, imperfect cleating, Calcite (1%) are along the bedding.
D#70 | 0 | 1 | 1 | 100% | C6 | fr | d | - | gy | - | lw | cb | ir | - | 1 | Ca | Coal<1% brightness, fr d-gy-blk lw, coal bands, ir, 1 cleats/cm, face cleat is prominent, butt cleat is absent, Calcite (1%) are along the bedding.
D#71 | 0 | 1 | 1 | 100% | C6 | fr | d | - | gy | - | lw | cb | ir | - | 2 | Ca, Py | Coal<1% brightness, fr d-gy-blk lw, coal bands, ir, 2 cleats/cm, face cleat is prominent, butt cleat is absent, Calcite (1%) are along the bedding, Pyrite (2%) are across the bedding.
D#72 | 0 | 0.2 | 0.2 | 100% | C6 | fr | d | - | gy | - | lw | cb | ir | - | 2 | Ca | Coal<1% brightness, fr d-gy-blk lw, coal bands, ir, 2 cleats/cm, face cleat is prominent, butt cleat is absent, Calcite (1%) are along the bedding.
| 0.2 | 0.5 | 0.3 | 100% | C7 | fr | d | - | gy | - | lw | cb, db | ir | - | 1 | Ca | Dull Coal, fr d-gy lw, coal bands, disturbed bedding, ir, 1 cleats/cm (imperfect cleating), face cleat is prominent, butt cleat is absent, Calcite (1%) are along the bedding.
| 0.5 | 1 | 0.5 | 100% | C6 | fr | d | - | gy | - | lw | cb | ir | - | 2 | Ca | Coal<1% brightness, fr d-gy-blk lw, coal bands, ir, 2 cleats/cm, face cleat is prominent, butt cleat is absent, Calcite (1%) are along the bedding.
D#73 | 0 | 0.75 | 0.75 | 100% | C5 | fr | d | - | gy | - | lw | cb | ir | - | 4 | Ca | Coal<10% brightness, fr d-gy-blk lw, coal bands, ir, 4 cleats/cm, face cleat is prominent, butt cleat is absent, Calcite (1%) are along the bedding.
| 0.75 | 1 | 0.25 | 100% | C6 | fr | d | - | gy | - | lw | cb | ir | - | 2 | Ca | Coal<1% brightness, fr d-gy-blk lw, coal bands, ir, 2 cleats/cm, face cleat is prominent, butt cleat is absent, Calcite (1%) are along the bedding.
D#74 | 0 | 0.7 | 0.7 | 100% | C6 | fr | d | - | gy | - | lw | cb | ir | - | 2 | Ca | Coal<1% brightness, fr d-gy-blk lw, coal bands, ir, 2 cleats/cm, face cleat is prominent, butt cleat is absent, Calcite (1%) are along the bedding.
| 0.7 | 1 | 0.3 | 100% | C5 | fr | d | - | gy | - | lw | cb | ir | - | 3 | Ca | Coal<10% brightness, fr d-gy-blk lw, coal bands, ir, 3 cleats/cm, face cleat is prominent, butt cleat is absent, Calcite (1%) are along the bedding.
D#75 | 0 | 0.22 | 0.22 | 100% | C7 | fr | d | - | gy | - | lw | cb | ir | - | 1 | - | Dull Coal, fr d-gy lw, coal bands, disturbed bedding, ir, 1 cleats/cm (imperfect cleating), face cleat is prominent, butt cleat is absent.
| 0.22 | 0.6 | 0.38 | 100% | C5 | fr | d | - | gy | - | lw | cb | ir | - | 4 | Ca | Coal<10% brightness, fr d-gy-blk lw, coal bands, ir, 4 cleats/cm, face cleat is prominent, butt cleat is absent, Calcite (1%) are along the bedding.
| 0.6 | 0.75 | 0.15 | 100% | C7 | fr | d | - | gy | - | lw | cb | ir | - | 1 | - | Dull Coal, fr d-gy lw, coal bands, disturbed bedding, ir, 1 cleats/cm (imperfect cleating), face cleat is prominent, butt cleat is absent.
| 0.75 | 1 | 0.25 | 100% | C5 | fr | d | - | gy | - | lw | cb | ir | - | 4 | Ca | Coal<10% brightness, fr d-gy-blk lw, coal bands, ir, 4 cleats/cm, face cleat is prominent, butt cleat is absent, Calcite (1%) are along the bedding.
D#76 | 0 | 0.15 | 0.15 | 100% | C6 | fr | d | - | gy | - | lw | cb | ir | - | 2 | Ca | Coal<1% brightness, fr d-gy-blk lw, coal bands, ir, 2 cleats/cm, face cleat is prominent, butt cleat is absent, Calcite (1%) are along the bedding.
| 0.15 | 0.75 | 0.6 | 100% | C5 | fr | d | - | gy | - | lw | cb | ir | - | 4 | Ca | Coal<10% brightness, fr d-gy-blk lw, coal bands, ir, 4 cleats/cm, face cleat is prominent, butt cleat is absent, Calcite (1%) are along the bedding.
| 0.75 | 1 | 0.25 | 100% | C6 | fr | d | - | gy | - | lw | cb | ir | - | 2 | Ca | Coal<1% brightness, fr d-gy-blk lw, coal bands, ir, 2 cleats/cm, face cleat is prominent, butt cleat is absent, Calcite (1%) are along the bedding.
D#77 | 0 | 0.2 | 0.2 | 100% | C6 | fr | d | - | gy | - | lw | cb | ir | - | 1 | Ca | Coal<1% brightness, fr d-gy-blk lw, coal bands, ir, 1 cleats/cm (imperfect cleating), face cleat is prominent, butt cleat is absent, Calcite (1%) are along the bedding.
| 0.2 | 0.7 | 0.5 | 70% | C7 | fr | d | - | gy | - | lw | cb | ir | ir | - | Ca | Dull Coal, fr d-gy lw, coal bands, disturbed bedding, ir, imperfect cleating, Calcite (1%) are along the bedding.
|  |  |  | 30% | Cz | fr | d | - | gy | - | lw | cp | ir | ir | - | - | fr d-gy Shaley Coal lw, coal spars, ir, ir.
| 0.7 | 1 | 0.3 | 100% | C6 | fr | d | - | gy | - | lw | cb | ir | - | 1 | Ca | Coal<1% brightness, fr d-gy-blk lw, coal bands, ir, 1 cleats/cm (imperfect cleating), face cleat is prominent, butt cleat is absent, Calcite (1%) are along the bedding.
D#78 | 0 | 1 | 1 | 70% | C6 | fr | d | - | gy | - | lw | cb | ir | ir | 1 | Ca | Coal<1% brightness, fr d-gy-blk lw, coal bands, ir, 1 cleats/cm (imperfect cleating), face cleat is prominent, butt cleat is absent, Calcite (1%) are along the bedding.
|  |  |  | 30% | Cz | fr | d | - | gy | - | lw | cp | ir | ir | - | - | fr d-gy Shaley Coal lw, coal spars, ir, ir.
D#79 | 0 | 1 | 1 | 70% | C7 | fr | d | - | gy | - | lw | cb | ir | ir | - | Ca | Dull Coal, fr d-gy lw, coal bands, ir, imperfect cleating, Calcite (1%) are along the bedding.
|  |  |  | 30% | Cz | fr | d | - | gy | - | lw | cp | ir | ir | - | - | fr d-gy Shaley Coal lw, coal spars, ir, ir.
D#80 | 0 | 1 | 1 | 70% | C7 | fr | d | - | gy | - | lw | cb | ir | ir | - | Ca | Dull Coal, fr d-gy lw, coal bands, ir, imperfect cleating, Calcite (1%) are along the bedding.
|  |  |  | 30% | Cz | fr | d | - | gy | - | lw | cp | ir | ir | - | - | fr d-gy Shaley Coal lw, coal spars, ir, ir.
D#81 | 0 | 1 | 1 | 70% | C7 | fr | d | - | gy | - | lw | cb | ir | ir | 1 | Ca | Dull Coal, fr d-gy lw, coal bands, ir, 1 cleats/cm (imperfect cleating), face cleat is prominent, butt cleat is absent, Calcite (1%) are along the bedding.
|  |  |  | 30% | Cz | fr | d | - | gy | - | lw | cp | ir | ir | - | - | fr d-gy Shaley Coal lw, coal spars, ir, ir.
D#82 | 0 | 1 | 1 | 80% | C7 | fr | d | - | gy | - | lw | cb | ir | ir | 1 | Ca | Dull Coal, fr d-gy lw, coal bands, ir, 1 cleats/cm (imperfect cleating), face cleat is prominent, butt cleat is absent, Calcite (1%) are along the bedding.
|  |  |  | 20% | Cz | fr | d | - | gy | - | lw | cp | ir | ir | - | - | fr d-gy Shaley Coal lw, coal spars, ir, ir.
D#83 | 0 | 1 | 1 | 80% | C6 | fr | d | - | gy | - | lw | cb | ir | ir | 1 | Ca | Coal<1% brightness, fr d-gy-blk lw, coal bands, ir, 1 cleats/cm (imperfect cleating), face cleat is prominent, butt cleat is absent, Calcite (1%) are along the bedding.
|  |  |  | 20% | Cz | fr | d | - | gy | - | lw | cp | ir | ir | - | - | fr d-gy Shaley Coal lw, coal spars, ir, ir.
D#84 | 0 | 1 | 1 | 80% | C5 | fr | d | - | gy | - | lw | cb | ir | ir | 1 | Ca | Coal<10% brightness, fr d-gy-blk lw, coal bands, ir, 1 cleats/cm (imperfect cleating), face cleat is prominent, butt cleat is absent, Calcite (1%) are along the bedding.
|  |  |  | 20% | Cz | fr | d | - | gy | - | lw | cp | ir | ir | - | - | fr d-gy Shaley Coal lw, coal spars, ir, ir.
D#85 | 0 | 1 | 1 | 80% | C6 | fr | d | - | gy | - | lw | cb | ir | ir | 1 | Ca | Coal<1% brightness, fr d-gy-blk lw, coal bands, ir, 1 cleats/cm (imperfect cleating), face cleat is prominent, butt cleat is absent, Calcite (1%) are along the bedding.
|  |  |  | 20% | Cz | fr | d | - | gy | - | lw | cp | ir | ir | - | - | fr d-gy Shaley Coal lw, coal spars, ir, ir.
D#86 | 0 | 0.15 | 0.15 | 100% | C5 | fr | d | - | gy | - | lw | cb | ir | - | 3 | Ca | Coal<10% brightness, fr d-gy-blk lw, coal bands, ir, 3 cleats/cm, face cleat is prominent, butt cleat is absent, Calcite (1%) are along the bedding.
| 0.15 | 0.6 | 0.45 | 100% | C7 | fr | d | - | gy | - | lw | cb | ir | - | 1 | - | Dull Coal, fr d-gy lw, coal bands, ir, 1 cleats/cm (imperfect cleating), face cleat is prominent, butt cleat is absent.
| 0.6 | 1 | 0.4 | 100% | C5 | fr | d | - | gy | - | lw | cb | ir | - | 2 | Ca | Coal<10% brightness, fr d-gy-blk lw, coal bands, ir, 2 cleats/cm (imperfect cleating), face cleat is prominent, butt cleat is absent, Calcite (1%) are along the bedding.
D#87 | 0 | 1 | 1 | 100% | C5 | fr | d | - | gy | - | lw | oc es, cb | ir | - | 3 | Ca | Coal<10% brightness, fr d-gy-blk lw, occational water escape structure, coal bands, ir, 3 cleats/cm (imperfect cleating), face cleat is prominent, butt cleat is absent, Calcite (1%) are along the bedding.
D#88 | 0 | 0.1 | 0.1 | 100% | C6 | fr | d | - | gy | - | lw | cb | ir | - | 1 | Ca | Coal<1% brightness, fr d-gy-blk lw, coal bands, ir, 1 cleats/cm (imperfect cleating), face cleat is prominent, butt cleat is absent, Calcite (1%) are along the bedding.
| 0.1 | 0.2 | 0.1 | 100% | C7 | fr | d | - | gy | - | lw | cb | ir | - | - | - | Dull Coal, fr d-gy lw, coal bands, ir, imperfect cleating.
| 0.2 | 0.3 | 0.1 | 100% | C6 | fr | d | - | gy | - | lw | cb | ir | - | 1 | Ca | Coal<1% brightness, fr d-gy-blk lw, coal bands, ir, 1 cleats/cm (imperfect cleating), face cleat is prominent, butt cleat is absent, Calcite (1%) are along the bedding.
| 0.3 | 1 | 0.7 | 80% | C7 | fr | d | - | gy | - | lw | cb | ir | ir | 1 | Ca | Dull Coal, fr d-gy lw, coal bands, ir, 1 cleats/cm (imperfect cleating), face cleat is prominent, butt cleat is absent, Calcite (1%) are along the bedding.
|  |  |  | 20% | Cz | fr | d | - | gy | - | lw | cp | ir | ir | - | - | fr d-gy Shaley Coal lw, coal spars, ir, ir.
D#89 | 0 | 1 | 1 | 80% | C6 | fr | d | - | gy | - | lw | cb | ir | ir | 1 | Ca | Coal<1% brightness, fr d-gy-blk lw, coal bands, ir, 1 cleats/cm (imperfect cleating), face cleat is prominent, butt cleat is absent, Calcite (1%) are along the bedding.
|  |  |  | 20% | Cz | fr | d | - | gy | - | lw | cp | ir | ir | - | - | fr d-gy Shaley Coal lw, coal spars, ir, ir.
D#90 | 0 | 1 | 1 | 80% | C6 | fr | d | - | gy | - | lw | cb | ir | ir | 1 | Ca | Coal<1% brightness, fr d-gy-blk lw, coal bands, ir, 1 cleats/cm (imperfect cleating), face cleat is prominent, butt cleat is absent, Calcite (1%) are along the bedding.
|  |  |  | 20% | Cz | fr | d | - | gy | - | lw | cp | ir | ir | - | - | fr d-gy Shaley Coal lw, coal spars, ir, ir.
D#91 | 0 | 1 | 1 | 80% | C6 | fr | d | - | gy | - | lw | cb | ir | ir | 1 | - | Coal<1% brightness, fr d-gy-blk lw, coal bands, ir, 1 cleats/cm (imperfect cleating), face cleat is prominent, butt cleat is absent.
|  |  |  | 20% | Cz | fr | d | - | gy | - | lw | cp | ir | ir | - | - | fr d-gy Shaley Coal lw, coal spars, ir, ir.
D#92 | 0 | 1 | 1 | 100% | C7 | fr | d | - | gy | - | lw | cb | ir | - | 1 | Ca | Dull Coal, fr d-gy lw, coal bands, ir, 1 cleats/cm (imperfect cleating), face cleat is prominent, butt cleat is absent, Calcite (1%) are along the bedding.
D#93 | 0 | 1 | 1 | 100% | C5 | fr | d | - | gy | - | lw | cb | ir | - | 2 | Ca | Coal<10% brightness, fr d-gy-blk lw, coal bands, ir, 2 cleats/cm (imperfect cleating), face cleat is prominent, butt cleat is absent, Calcite (1%) are along the bedding.
D#94 | 0 | 1 | 1 | 80% | C6 | fr | d | - | gy | - | lw | cb | ir | ir | 1 | - | Coal<1% brightness, fr d-gy-blk lw, coal bands, ir, 1 cleats/cm (imperfect cleating), face cleat is prominent, butt cleat is absent.
|  |  |  | 20% | Cz | fr | d | - | gy | - | lw | cp | ir | ir | - | - | fr d-gy Shaley Coal lw, coal spars, ir, ir.
D#95 | 0 | 0.83 | 0.83 | 80% | C6 | fr | d | - | gy | - | lw | cb | ir | ir | 1 | Ca | Coal<1% brightness, fr d-gy-blk lw, coal bands, ir, 1 cleats/cm (imperfect cleating), face cleat is prominent, butt cleat is absent, Calcite (1%) are along the bedding.
|  |  |  | 20% | Cz | fr | d | - | gy | - | lw | cp | ir | ir | - | - | fr d-gy Shaley Coal lw, coal spars, ir, ir.
| 0.83 | 1 | 0.17 | 100% | C5 | fr | d | - | gy | - | lw | cb | ir | - | 2 | Ca | Coal<10% brightness, fr d-gy-blk lw, coal bands, ir, 2 cleats/cm (imperfect cleating), face cleat is prominent, butt cleat is absent, Calcite (1%) are along the bedding.
D#96 | 0 | 0.43 | 0.43 | 100% | C5 | fr | d | - | gy | - | lw | cb | ir | - | 3 | Ca | Coal<10% brightness, fr d-gy-blk lw, coal bands, ir, 3 cleats/cm (imperfect cleating), face cleat is prominent, butt cleat is absent, Calcite (1%) are along the bedding.
| 0.43 | 0.86 | 0.43 | 100% | C6 | fr | d | - | gy | - | lw | cb | ir | - | 2 | Ca | Coal<1% brightness, fr d-gy-blk lw, coal bands, ir, 2 cleats/cm (imperfect cleating), face cleat is prominent, butt cleat is absent, Calcite (1%) are along the bedding.
| 0.86 | 1 | 0.14 | 100% | C5 | fr | d | - | gy | - | lw | cb | ir | - | 3 | Ca | Coal<10% brightness, fr d-gy-blk lw, coal bands, ir, 3 cleats/cm (imperfect cleating), face cleat is prominent, butt cleat is absent, Calcite (1%) are along the bedding.
D#97 | 0 | 0.15 | 0.15 | 100% | C5 | fr | d | - | gy | - | lw | cb | ir | - | 4 | Ca | Coal<10% brightness, fr d-gy-blk lw, coal bands, ir, 4 cleats/cm, face cleat is prominent, butt cleat is absent, Calcite (1%) are along the bedding.
| 0.15 | 1 | 0.85 | 80% | C6 | fr | d | - | gy | - | lw | cb | ir | ir | 1 | Ca, Py | Coal<1% brightness, fr d-gy-blk lw, coal bands, ir, 1 cleats/cm (imperfect cleating), face cleat is prominent, butt cleat is absent, Calcite (1%) are along the bedding, Pyrite (3%) present along and across the bedding towards bottom.
|  |  |  | 20% | Cz | fr | d | - | gy | - | lw | cp | ir | ir | - | - | fr d-gy Shaley Coal lw, coal spars, ir, ir.
D#98 | 0 | 1 | 1 | 100% | C5 | fr | d | - | gy | - | lw | cb | ir | - | 3 | Ca, Py | Coal<10% brightness, fr d-gy-blk lw, coal bands, ir, 3 cleats/cm, face cleat is prominent, butt cleat is absent, Calcite (1%) are along the bedding, Pyrite (4%) present across and along the bedding.
D#99 | 0 | 0.16 | 0.16 | 100% | C7 | fr | d | - | gy | - | lw | cb | ir | - | - | Ca | Dull Coal, fr d-gy lw, coal bands, ir, imperfect cleating, Calcite (1%) are along the bedding.
| 0.16 | 0.37 | 0.21 | 100% | C5 | fr | d | - | gy | - | lw | cb | ir | - | 3 | Ca, Py | Coal<10% brightness, fr d-gy-blk lw, coal bands, ir, 3 cleats/cm, face cleat is prominent, butt cleat is absent, Calcite (1%) are along the bedding, Pyrite (4%) present along and across the bedding towards bottom.
| 0.37 | 0.92 | 0.55 | 100% | C7 | fr | d | - | gy | - | lw | cb | ir | - | - | Ca | Dull Coal, fr d-gy lw, coal bands, ir, imperfect cleating, Calcite (1%) are along the bedding.
| 0.92 | 1 | 0.08 | 100% | C5 | fr | d | - | gy | - | lw | cb | ir | - | 2 | Ca | Coal<10% brightness, fr d-gy-blk lw, coal bands, ir, 2 cleats/cm (imperfect cleating), face cleat is prominent, butt cleat is absent, Calcite (1%) are along the bedding.
D#100 | 0 | 0.22 | 0.22 | 100% | C7 | fr | d | - | gy | - | lw | cb | ir | - | - | Ca | Dull Coal, fr d-gy lw, coal bands, ir, imperfect cleating, Calcite (1%) are along the bedding.
| 0.22 | 0.27 | 0.05 | 100% | C5 | fr | d | - | gy | - | lw | cb | ir | - | 3 | Ca | Coal<10% brightness, fr d-gy-blk lw, coal bands, ir, 3 cleats/cm, face cleat is prominent, butt cleat is absent, Calcite (1%) are along the bedding.
| 0.27 | 0.72 | 0.45 | 100% | C7 | fr | d | - | gy | - | lw | cb | ir | - | - | Ca | Dull Coal, fr d-gy lw, coal bands, ir, imperfect cleating, Calcite (1%) are along the bedding.
| 0.72 | 1 | 0.28 | 100% | C5 | fr | d | - | gy | - | lw | cb | ir | - | 2 | Ca | Coal<10% brightness, fr d-gy-blk lw, coal bands, ir, 2 cleats/cm (imperfect cleating), face cleat is prominent, butt cleat is absent, Calcite (1%) are along the bedding.
D#101 | 0 | 0.15 | 0.15 | 100% | C5 | fr | d | - | gy | - | lw | cb | ir | - | 2 | Ca | Coal<10% brightness, fr d-gy-blk lw, coal bands, ir, 2 cleats/cm (imperfect cleating), face cleat is prominent, butt cleat is absent, Calcite (1%) are along the bedding.
| 0.15 | 0.85 | 0.7 | 100% | C6 | fr | d | - | gy | - | lw | cb | ir | - | 1 | Ca | Coal<1% brightness, fr d-gy-blk lw, coal bands, ir, 1 cleats/cm (imperfect cleating), face cleat is prominent, butt cleat is absent, Calcite (1%) are along the bedding.
| 0.85 | 1 | 0.15 | 100% | C5 | fr | d | - | gy | - | lw | cb | ir | - | 2 | Ca | Coal<10% brightness, fr d-gy-blk lw, coal bands, ir, 2 cleats/cm (imperfect cleating), face cleat is prominent, butt cleat is absent, Calcite (1%) are along the bedding.
D#102 | 0 | 0.53 | 0.53 | 80% | C7 | fr | d | - | gy | - | lw | cb | ir | ir | 1 | Ca | Dull Coal, fr d-gy lw, coal bands, ir, 1 cleats/cm (imperfect cleating), face cleat is prominent, butt cleat is absent, Calcite (1%) are along the bedding.
|  |  |  | 20% | Cz | fr | d | - | gy | - | lw | cp | ir | ir | - | - | fr d-gy Shaley Coal lw, coal spars, ir, ir.
| 0.53 | 0.62 | 0.09 | 100% | C5 | fr | d | - | gy | - | lw | cb | ir | - | 2 | Ca | Coal<10% brightness, fr d-gy-blk lw, coal bands, ir, 2 cleats/cm (imperfect cleating), face cleat is prominent, butt cleat is absent, Calcite (1%) are along the bedding.
| 0.62 | 1 | 0.38 | 100% | C6 | fr | d | - | gy | - | lw | cb | ir | - | 2 | Ca | Coal<1% brightness, fr d-gy-blk lw, coal bands, ir, 2 cleats/cm (imperfect cleating), face cleat is prominent, butt cleat is absent, Calcite (1%) are along the bedding.
D#103 | 0 | 0.15 | 0.15 | 100% | C7 | fr | d | - | gy | - | lw | cb | ir | - | - | Ca | Dull Coal, fr d-gy lw, coal bands, ir, imperfect cleating, Calcite (1%) are along the bedding.
| 0.15 | 0.35 | 0.2 | 100% | C5 | fr | d | - | gy | - | lw | cb | ir | - | 2 | Ca | Coal<10% brightness, fr d-gy-blk lw, coal bands, ir, 2 cleats/cm (imperfect cleating), face cleat is prominent, butt cleat is absent, Calcite (1%) are along the bedding.
| 0.35 | 0.55 | 0.2 | 100% | C7 | fr | d | - | gy | - | lw | cb | ir | - | - | Ca | Dull Coal, fr d-gy lw, coal bands, ir, imperfect cleating, Calcite (1%) are along the bedding.
| 0.55 | 0.66 | 0.11 | 100% | C5 | fr | d | - | gy | - | lw | cb | ir | - | 2 | Ca | Coal<10% brightness, fr d-gy-blk lw, coal bands, ir, 2 cleats/cm (imperfect cleating), face cleat is prominent, butt cleat is absent, Calcite (1%) are along the bedding.
| 0.66 | 0.84 | 0.18 | 100% | C7 | fr | d | - | gy | - | lw | cb | ir | - | - | Ca | Dull Coal, fr d-gy lw, coal bands, ir, imperfect cleating, Calcite (1%) are along the bedding.
| 0.84 | 1 | 0.16 | 100% | C6 | fr | d | - | gy | - | lw | cb | ir | - | 1 | Ca | Coal<1% brightness, fr d-gy-blk lw, coal bands, ir, 1 cleats/cm (imperfect cleating), face cleat is prominent, butt cleat is absent, Calcite (1%) are along the bedding.
D#104 | 0 | 1 | 1 | 100% | C6 | fr | d | - | gy | - | lw | cb | ir | - | 1 - 2 | Ca | Coal<1% brightness, fr d-gy-blk lw, coal bands, ir, 1-2 cleats/cm (imperfect cleating), face cleat is prominent, butt cleat is absent, Calcite (1%) are along the bedding.
D#105 | 0 | 1 | 1 | 100% | C6 | fr | d | - | gy | - | lw | cb | ir | - | 1 | Ca | Coal<1% brightness, fr d-gy-blk lw, coal bands, ir, 1 cleats/cm (imperfect cleating), face cleat is prominent, butt cleat is absent, Calcite (1%) are along the bedding.
D#106 | 0 | 0.3 | 0.3 | 100% | C6 | fr | d | - | gy | - | lw | cb | ir | - | 1 | Ca | Coal<1% brightness, fr d-gy-blk lw, coal bands, ir, 1 cleats/cm (imperfect cleating), face cleat is prominent, butt cleat is absent, Calcite (1%) are along the bedding.
| 0.3 | 0.71 | 0.41 | 80% | C7 | fr | d | - | gy | - | lw | cb | ir | ir | - | Ca | Dull Coal, fr d-gy lw, coal bands, ir, imperfect cleating, Calcite (1%) are along the bedding.
|  |  |  | 20% | Cz | fr | d | - | gy | - | lw | cp | ir | ir | - | - | fr d-gy Shaley Coal lw, coal spars, ir, ir.
| 0.71 | 1 | 0.29 | 100% | C6 | fr | d | - | gy | - | lw | cb | ir | - | 1 | Ca | Coal<1% brightness, fr d-gy-blk lw, coal bands, ir, 1 cleats/cm (imperfect cleating), face cleat is prominent, butt cleat is absent, Calcite (1%) are along the bedding.
D#107 | 0 | 0.27 | 0.27 | 100% | C7 | fr | d | - | gy | - | lw | cb, db | ir | - | - | Ca | Dull Coal, fr d-gy lw, coal bands, disturbed bedding, ir, imperfect cleating, Calcite (1%) are along the bedding.
| 0.27 | 0.4 | 0.13 | 100% | C6 | fr | d | - | gy | - | lw | cb | ir | - | 1 | Ca | Coal<1% brightness, fr d-gy-blk lw, coal bands, ir, 1 cleats/cm (imperfect cleating), face cleat is prominent, butt cleat is absent, Calcite (1%) are along the bedding.
| 0.4 | 0.7 | 0.3 | 100% | C7 | fr | d | - | gy | - | lw | cb, db | ir | - | - | Ca | Dull Coal, fr d-gy lw, coal bands, disturbed bedding, ir, imperfect cleating, Calcite (1%) are along the bedding.
| 0.7 | 1 | 0.3 | 100% | C6 | fr | d | - | gy | - | lw | cb | ir | - | 1 | Ca | Coal<1% brightness, fr d-gy-blk lw, coal bands, ir, 1 cleats/cm (imperfect cleating), face cleat is prominent, butt cleat is absent, Calcite (1%) are along the bedding.
D#108 | 0 | 0.2 | 0.2 | 100% | C7 | fr | d | - | gy | - | lw | cb, db | ir | - | 1 | Ca | Dull Coal, fr d-gy lw, coal bands, disturbed bedding, ir, 1 cleats/cm (imperfect cleating), face cleat is prominent, butt cleat is absent, Calcite (1%) are along the bedding.
| 0.2 | 0.79 | 0.59 | 100% | C6 | fr | d | - | gy | - | lw | cb | ir | - | 1 | Ca | Coal<1% brightness, fr d-gy-blk lw, coal bands, ir, 1 cleats/cm (imperfect cleating), face cleat is prominent, butt cleat is absent, Calcite (1%) are along the bedding.
| 0.79 | 1 | 0.21 | 100% | C5 | fr | d | - | gy | - | lw | cb | ir | - | 2 | Ca | Coal<10% brightness, fr d-gy-blk lw, coal bands, ir, 2 cleats/cm (imperfect cleating), face cleat is prominent, butt cleat is absent, Calcite (1%) are along the bedding.
D#109 | 0 | 0.87 | 0.87 | 100% | C7 | fr | d | - | gy | - | lw | cb | ir | - | 1 | Ca | Dull Coal, fr d-gy lw, coal bands, ir, 1 cleats/cm (imperfect cleating), face cleat is prominent, butt cleat is absent, Calcite (1%) are along the bedding.
| 0.87 | 1 | 0.13 | 100% | C6 | fr | d | - | gy | - | lw | cb | ir | - | 1 | Ca | Coal<1% brightness, fr d-gy-blk lw, coal bands, ir, 1 cleats/cm (imperfect cleating), face cleat is prominent, butt cleat is absent, Calcite (1%) are along the bedding.
D#110 | 0 | 0.75 | 0.75 | 100% | C6 | fr | d | - | gy | - | lw | cb | ir | - | 1 | Ca, Py | Coal<1% brightness, fr d-gy-blk lw, coal bands, ir, 1 cleats/cm (imperfect cleating), face cleat is prominent, butt cleat is absent, Calcite (1%) are along the bedding, Pyrite (3%) present across and along the bedding.
| 0.75 | 0.85 | 0.1 | 100% | C7 | fr | d | - | gy | - | lw | cb | ir | - | 1 | Ca, Py | Dull Coal, fr d-gy-blk lw, coal bands, ir, 1 cleats/cm (imperfect cleating), face cleat is prominent, butt cleat is absent, Calcite (1%) are along the bedding, Pyrite (2%) present across the bedding.
| 0.85 | 1 | 0.15 | 100% | C6 | fr | d | - | gy | - | lw | cb | ir | - | 2 | Ca, Py | Coal<1% brightness, fr d-gy-blk lw, coal bands, ir, 2 cleats/cm, face cleat is prominent, butt cleat is absent, Calcite (1%) are along the bedding, Pyrite (4%) present across and along the bedding.

## Defects
Structure
Type | Surface | Mode | Frequency | Apature | Infill

## Dictionary
Lithology |  |  |  | Colour |  | ADJECTIVES |  | Strength
Code | Description |  |  | Code | Description | Code | Description | Code | Description | Contacts |  | Structure Type |  | Structure Appature
al | alluvium |  |  | wh | White | fd | feldspathic | el | extreamly low | Code | Description | Code | Description | Code | Description
anhy | anhydrite |  |  | bk | Black | fe | ferruginous | vl | very low | bp | basal Parting | fl | Fault | 0 | Closed
bas | basalt |  |  | rd | Red | fl | feldspathic lithic | lw | low | er | erosional base | cz | Crushed Zone | 1 | <2mm
brec | breccia |  |  | bl | Blue | fo | fossiliferouse | md | medium | ft | faulted at base | jt | Joint | 2 | 2-10mm
ct | chert |  |  | gy | Grey | fq | feldspathic quartzose | hg | high | gd | gradational base | sz | Shear Zone | 3 | >10mm
cly | clay |  |  | gn | Green | fu | fussainous | vh | very high | ir | irregular | bd | Bedding
clyst | claystone |  |  | pk | Pink | gl | glassy | eh | extreamly high | sh | sharp base | di | drilling induced | Infill Type
C1 | Coal >90% Bright |  |  | br | Brown | gv | gravelly |  |  | si | sharp irregular base |  |  | Code | Description
C2 | Coal 60-90% Bright |  |  | pu | Purple | ha | heat affected | Sedimentary Structures |  | so | sharpe oblique bas | Structure surface |  | cl | clay
C3 | Coal 40-60% Bright |  |  | or | Orange | hm | haematitic | Code | Description | sp | sharp planar base | Code | Description | ca | Calcite
C4 | Coal 10-40% Bright |  |  | yl | Yellow | is | iron stained | bl | blebby | sw | sharp wavy base | pn | planar | cr | crushed rock
C5 | Coal <10% Bright |  |  |  |  | ka | Kaolinitic | bu | burrowed |  |  | ud | undulating | py | pyrite
C6 | Coal <1% Bright |  |  | Grainsize |  | la | lateritic | cb | coal bands (continuous) | Bedding |  | ir | irregular
C7 | Coal Dull |  |  | Code | Description | lf | litho feldspathic | ch | churned | Code | Description
|  | Weathering |  | vf | very fine | li | lithic | cp | coal spars (discontinuous) | bl | in blebs | Structure Mode
|  | Code | Description | vf-f | very fin to fine | lm | limonitic | cr | climbing ripples | bn | bands | Code | Description
|  | rs | residual soil | fn | fine | lq | lithic quartz | cu | coarsens upward | ln | lenses | op | Open
|  | xw | extreamly weathered rock | f-m | fine to medium | mi | micaceous | db | disturbed bedding | po | in pods | sk | Slikenslided
|  | dw | distinctly weathered rock | md | medium | no | nodular | es | water escape structure | st | streaks | in | Infilled
ch | coal heat affected | sw | slightly weathered rock | m-c | medium to coarse | pb | pebbly | ff | soft sediment fissure fill | zz | interbedded 50/50
cr | coal shaly | fr | fresh rock | cr | coarse | py | pyritic | fl | flasser bedding | ir | irregularly interbedded | Structure Frequency
cy | coal stony |  |  | v-vc | coarse to very coarse | qf | quartzo feldspathic | fs | flame structure | vt | very thickly bedded > 100 cm | Code | Description
co | coal undifferentiated | Shade |  | vc | very coarse | ql | quartz lithic | fu | fining upward | tb | thickly bedded (30-100 cm) | 1 | 1 per meter
cgl | conglomerate | Code | Description | gr | Granular | qz | quartzose | gb | graded bedding | mb | medium bedded (10-30 cm) | 2 | 2 per meter
kl | core loss | d | Dark | pb | Pebbly | sd | sideritic | lc | load cast | ty | thinly bedded (3-10 cm) | 3 | 3 per meter
gvl | gravel | m | Medium | co | Cobberly | sh | shaly | ln | lenticular bedding | vb | very thinly bedded (10-30 mm) | 4 | 1 per 100mm
gywke | greywacky | l | Light | bo | Boldery | si | siliceous | ma | massive | lm | laminated (2-10 mm) | 5 | 1 per 10mm
ig | igneous |  |  |  |  | sl | silty | mc | mud cracks | vl | very thinly interlaminated > 2 mm
fe | ironstone | Hue |  |  |  | so | sooty | mf | microfaulting
lm | laminite | Code | Description |  |  | ss | sandy | pf | plant fossils
lmst | limestone | wh | whitish |  |  | tf | tuffaceous | pl | planar bedding (flat)
mdst | mudstone | bk | blackish |  |  | wf | wood fragments | ri | ripple marks
a | no entry | rd | reddish |  |  | xl | crystalline | rt | root penertrated
nr | no recovery | bl | blueish |  |  | un | Unconsolidated | sd | sedimentary dykes
nc | non-cored | gy | greyish |  |  | or | Organic | sh | shells
sa | sand | gn | greenish |  |  | ab | at base | sk | slickensided (not-tectonic)
ss | sandstone | pk | pinkish |  |  | am | at middle | sl | slumped/conteorted/convoluted
sh | shale | br | brownish |  |  | at | at top | wa | wavy bedded
cz | shale coaly | pu | Purpleish |  |  | be | bentonitic | xb | cross bedded
sd | siderite | or | Orangish |  |  | ca | carbonaceous | cc | cone in cone
st | silt |  |  |  |  | cc | calcareous
sl | siltstone |  |  |  |  | ch | cherty
so | soil |  |  |  |  | ci | cindered
tf | tuff |  |  |  |  | cl | carbonaceous laminae
xt | siltstone carbonaceous |  |  |  |  | cy | clayey
xm | mudstone carbonaceous