## Warrabri Project water bores
Project | EL | SITE ID | Lab. | Eastings | Northings | Depth WT | Depth Sample | Sample ID | Control | Sampler | Sample Date | Hole ID | Ph field | mV | Eh | Temp. °C | Reduced Iron | Conduct. | Suspended Solids | Organics | Colour | Odour
Warrabri | 26228 | West Bore | ACTLABS | 415071 | 7703540 | Diesel Pump | Diesel Pump | 10566 | 10568 | BR | 20080422 | 2048 | 6.65 | 83 | 283 | 29.6 | 0.25 | 1.667 | N | N | Cl | N
Warrabri | 26228 | West Bore | ACTLABS | 415071 | 7703540 | Diesel Pump | Diesel Pump | 10568 | 0 | BR | 20080422 | 2048 | 6.65 | 83 | 283 | 29.6 | 0.25 | 1.667 | N | N | Cl | N
Warrabri | 26228 | Blusundi Bore | ACTLABS | 413588 | 7723647 | Diesel Pump | Diesel Pump | 10570 | 0 | BR | 20080423 | NA | 7.19 | 177 | 377 | 25 | 0.25 | 1.134 | N | N | Cl | N
Warrabri | 26228 | Ellen Bore | ACTLABS | 408621 | 7720335 | Diesel Pump | Diesel Pump | 10572 | 0 | BR | 20080423 | NA | 5.64 | 160 | 360 | 25.1 | 0.2 | 2.5 | N | N | Cl | N
Warrabri | 26228 | Braitling Well (Abandoned) | ACTLABS | 407663 | 7719046 | 6.5 | 11.5 | 10574 | 0 | BR | 20080423 | NA | 6.31 | 66 | 266 | 22.4 | 0 | 4.93 | Y | N | Cl | N
Warrabri | 26227 | Stockwell Bore | ACTLABS | 411933 | 7709467 | Diesel Pump | Diesel Pump | 10576 | 0 | BR | 20080423 | 6442 | 6.74 | 161 | 361 | 28.5 | 0.1 | 1.95 | Y | Y | Cl | N
Warrabri | 26228 | Sister's Well | ACTLABS | 412666 | 7707800 | 6.5 | 8.5 | 10578 | 0 | BR | 20080423 | NA | 6.48 | 158 | 358 | 27.1 | 0.1 | 1.055 | Y | N | Cl | N
Warrabri | 26228 | Old Station Bore | ACTLABS | 428304 | 7697950 | Diesel Pump | Diesel Pump | 10580 | 10582 | BR | 20080423 | 2047 | 7.06 | 189 | 389 | 28.8 | 0 | 2.81 | N | N | Cl | N
Warrabri | 26228 | Old Station Bore | ACTLABS | 428304 | 7697950 | Diesel Pump | Diesel Pump | 10582 | 0 | BR | 20080423 | 2047 | 7.06 | 189 | 389 | 28.8 | 0 | 2.81 | N | N | Cl | N
Warrabri | 26228 | Tuxy's Bore | ACTLABS | 436003 | 7696964 | Diesel Pump | Diesel Pump | 10584 | 0 | BR | 20080423 | NA | 6.84 | 100 | 300 | 30.7 | 1 | 1.664 | N | Y | Cl | N
Warrabri | 26228 | Railway Bore | ACTLABS | 417029 | 7703559 | Diesel Pump | Diesel Pump | 10586 | 0 | BR | 20080423 | NA | 6.53 | 97 | 297 | 33.1 | 1 | 2.09 | N | N | Yl | N
Warrabri | 26228 | Middle Well | ACTLABS | 458948 | 7678561 | Windmill | Windmill | 10598 | 0 | BR | 20080424 | 10840 | 7.33 | 154 | 354 | 28.2 | 1 | 0.957 | N | N | Cl | N
Warrabri | 26227 | Bottom Bore | ACTLABS | 449696 | 7676509 | Windmill | Windmill | 10600 | 0 | BR | 20080424 | 1262 | 7.18 | 133 | 333 | 26.2 | 0 | 1.733 | N | N | Cl | N
Warrabri | 26228 | No 6 Bore | ACTLABS | 455477 | 7679990 | Windmill | Windmill | 10602 | 0 | BR | 20080424 | 6895 | 7.23 | 162 | 362 | 27.7 | 0.75 | 1.296 | N | N | Cl | N
Warrabri | 26228 | No 8 Bore | ACTLABS | 451024 | 7681936 | Windmill | Windmill | 10604 | 0 | BR | 20080424 | 7017 | 7.26 | 161 | 361 | 27.9 | 0.2 | 1.115 | N | N | Cl | N
Warrabri | 26228 | No 8 North | ACTLABS | 445709 | 7686325 | Diesel Pump | Diesel Pump | 10606 | 0 | BR | 20080424 | 17590 | 7.4 | 171 | 371 | 28.8 | 0.1 | 1.096 | N | N | Cl | N
Warrabri | 26227 | Conglomerate Bore | ACTLABS | 448002 | 7691538 | Windmill | Windmill | 10608 | 0 | BR | 20080424 | 10841 | 7.26 | 164 | 364 | 25.8 | 0.1 | 1.139 | N | N | Cl | N
Warrabri | 26228 | Billies Bore | ACTLABS | 464675 | 7667197 | Windmill | Windmill | 10610 | 10612 | BR | 20080425 | 1258 | 7.2 | 145 | 345 | 28 | 0.5 | 2.32 | N | N | Cl | N
Warrabri | 26228 | Billies Bore | ACTLABS | 464675 | 7667197 | Windmill | Windmill | 10612 | 0 | BR | 20080425 | 1258 | 7.2 | 145 | 345 | 28 | 0.5 | 2.32 | N | N | Cl | N
Warrabri | 26228 | Bluebush Bore (N) | ACTLABS | 447060 | 7665743 | Windmill | Windmill | 10618 | 0 | BR | 20080425 | 1259 | 7.21 | 174 | 374 | 28.1 | 0.25 | 1.94 | N | N | Cl | N
Warrabri | 26228 | Ridgewell Bore | ACTLABS | 435248 | 7705717 | Diesel Pump | Diesel Pump | 10764 | 0 | BR | 20080703 | 16797 | 7.46 | 92 | 292 | 17.1 | 0.25 | 3.87 | N | N | Cl | N
Warrabri | 26228 | Singleton Station | ACTLABS | 425357 | 7709016 | Electric Pump | Electric Pump | 10768 | 0 | BR | 20080703 | 5951 | 7.87 | 171 | 371 | 25.2 | 0.1 | 0.655 | N | N | Cl | N