## DATA
Report | Tenement | Company | Sample_Type | Sample_ID | MGA_E | MGA_N | Description | Cu_ppm | Pb_ppm | Zn_ppm | Cr_ppm | Co_ppm | Ni_ppm | Ag_ppm | Th_ppm | U_ppm | Ba_ppm | Ru_ppm | Bi_ppm | F_ppm | Y_ppm | Zr_ppm | Nb_ppm | P2O5% | As_ppm | Au_ppm | Mn_ppm | Fe% | Mo_ppm
CR19850055 | EL4077 | CRA | Rock Chip | 746887 | 794600 | 8161600 |  | 175 | 35 | 155 | 45 | 70 | 60 | -0.5 | 9 | 30 | 520 | -0.01 | -10 | 200 | 20 | 40 | 8 | 0.32
CR19850055 | EL4077 | CRA | Rock Chip | 746888 | 794600 | 8161600 |  | 125 | -5 | 115 | 65 | 75 | 100 | -0.5 | 8 | 5 | 790 | -0.01 | -10 | 100 | 25 | 100 | 9 | 0.51
CR19850055 | EL4077 | CRA | Rock Chip | 746889 | 794600 | 8161600 |  | 195 | -5 | 70 | -5 | 45 | 35 | -0.5 | 20 | 15 | 620 | 20 | 20 | 100 | 110 | 260 | 15 | 0.27
CR19850055 | EL4077 | CRA | Rock Chip | 746890 | 794600 | 8161600 |  | 15 | -5 | 20 | 150 | 15 | 135 | -0.5 | 6 | 4 | 400 | -0.01 | -10 | -100 | 25 | 75 | 5 | 0.1
CR19850055 | EL4077 | CRA | Rock Chip | 746891 | 794600 | 8161600 |  | 35 | 10 | 25 | 65 | 50 | 70 | -0.5 | -4 | -3 | 220 | -0.01 | -10 | 100 | 6 | 10 | 15 | 0.16
CR19850055 | EL4077 | CRA | Rock Chip | 746892 | 794600 | 8161600 |  | 100 | -5 | 90 | 60 | 75 | 80 | -0.5 | 10 | 10 | 830 | -0.01 | -10 | 100 | 60 | 150 | 15 | 0.47
CR19850055 | EL4077 | CRA | Rock Chip | 746893 | 794600 | 8161600 |  | 130 | 20 | 65 | 45 | 110 | 95 | 0.5 | 25 | 25 | 1150 | -0.01 | -10 | 100 | 40 | 35 | 10 | 0.53
CR19850055 | EL4077 | CRA | Petrology | 746994 | 794600 | 8161600 | Petrological Sample; described as 'silicified breccia'; cherty microcrystalline, partly crystallised chalcedonic and vuggy med-grained crystal qtz with disseminated cherty silicified and ferruginised lithic clasts, frequent cavities after ?tourmaline. Reflects secondary cherty silicification. Primarily a brecciated/quartz-tourmaline-veined basalt ('or chilled dolerite) on the basis of relict features
CR19920031 | EL7225 | CRA | Float | 3204094 | 786730 | 8162848 | FLOAT: Red-brown med-grained qtz arenite with iron oxide fille voids (ex-illmenite?) | 3 | 6 | 12 | 77 | 7 | 4 | -1 | 8 | -1 | 470 |  | -1 | [5 empty] | -1 | 0.001 | 710 | 1.68
CR19920031 | EL7225 | CRA | Float | 3204095 | 786692 | 8161980 | FLOAT: Red-brown med-grained qtz arenite with iron oxide fille voids (ex-illmenite?) | 2 | 5 | 40 | 22 | 27 | 5 | -1 | 16 | 4 | 540 |  | -1 | [5 empty] | -1 | -0.001 | 1280 | 2.84
CR19920057 | EL7314 | CRA | Chip | 3204001 | 767740.31 | 8179234.65 | White, medium grained Quartz arenite, rippled marked. Masterton Sandstone. | 5 | 8 | 2 | 360 | -1 | -1 | -1 | 4 | 4 | 125 | [7 empty] | -1 | -1 | 40 | 0.58
CR19920057 | EL7314 | CRA | Chip | 3204002 | 767197.32 | 8174240.68 | White to pale brown Quartz Arenite. Rippled marked. Weak Silicification. Masterton Sandstone. | 5 | -1 | -1 | 230 | -1 | -1 | -1 | -1 | -1 | 250 | [7 empty] | -1 | -1 | 135 | 0.63
CR19920057 | EL7314 | CRA | Float | 3204088 | 781205.25 | 8167605.73 | Flaggy,scree medium fine grained redbrown Micaceous Arenite. Pungalina Member. | 5 | 9 | 29 | 52 | 20 | 17 | -1 | 20 | 4 | 550 | [7 empty] | 50 | 0.001 | 1280 | 2.1
CR19920057 | EL7314 | CRA | Float | 3204088 | 781205.25 | 8167605.73
CR19920057 | EL7314 | CRA | Float | 3204089 | 781340.25 | 8167876.73 | Flaggy,scree medium fine grained redbrown Micaceous Arenite. Pungalina Member. | 2 | -1 | 14 | 115 | 8 | 10 | -1 | 15 | -1 | 370 | [7 empty] | -1 | -1 | 540 | 2.22
CR19920057 | EL7314 | CRA | Float | 3204090 | 782056.25 | 8165495.75 | Red brown medium fine grained arenite. Micaceous with minor iron oxide filled pores. Minor Medium coarse grained quartzose layers. Pungalina Member. | 3 | 7 | 17 | 78 | 10 | 9 | -1 | 12 | -1 | 520 | [7 empty] | -1 | -1 | 990 | 2.12
CR19920057 | EL7314 | CRA | Float | 3204090 | 782026.25 | 8165465.74
CR19920057 | EL7314 | CRA | Float | 3204091 | 782056.25 | 8165495.75 | Red brown medium fine grained arenite. Micaceous with minor iron oxide filled pores. Minor Medium coarse grained quartzose layers. Pungalina Member. | 3 | -1 | 10 | 93 | 6 | -1 | -1 | 12 | -1 | 450 | [7 empty] | -1 | -1 | 680 | 1.86
CR19920057 | EL7314 | CRA | Float | 3204091 | 782103.25 | 8165539.75
CR19920057 | EL7314 | CRA | Float | 3204092 | 782144.24 | 8165581.75 | Red brown medium fine grained arenite. Micaceous with minor iron oxide filled pores. Minor Medium coarse grained quartzose layers. Pungalina Member. | 2 | -1 | 17 | 73 | 8 | -1 | -1 | 8 | -1 | 490 | [7 empty] | -1 | -1 | 830 | 1.78
CR19920057 | EL7314 | CRA | Float | 3204092 | 782103.25 | 8165539.75
CR19920057 | EL7314 | CRA | Float | 3204093 | 785512.23 | 8164370.77 | Red brown medium fine grained, fissile and micaceous Arenite. Pungalina Member | 2 | -1 | 19 | 32 | 16 | 7 | -1 | 12 | -1 | 520 | [7 empty] | -1 | 0.001 | 1050 | 2.18
CR19920057 | EL7314 | CRA | Float | 3204093 | 785512.23 | 8164370.77
CR19920057 | EL7314 | CRA | Float | 3204096 | 761343.36 | 8171325.69 | Fine medium grained quartz clay Arenite. | 3 | -1 | 8 | 110 | -1 | -1 | -1 | 8 | -1 | 390 | [7 empty] | -1 | -1 | 450 | 101
CR19920057 | EL7314 | CRA | Chip | 3204097 | 760593.37 | 8174284.67 | Massive, flaggy, cross laminated Quatrz clay arenite. | 4 | -1 | 6 | 400 | -1 | -1 | -1 | -1 | -1 | 85 | [7 empty] | -1 | 0.002 | 69 | 1.05
CR19920057 | EL7314 | CRA | Chip | 3204097 | 760593.37 | 8174284.67
CR19920057 | EL7314 | CRA | Float | 3204098 | 759028.37 | 8174219.67 | Red brown, medium fine grained Arenite with clay and iron oxide matrix. | 3 | -1 | 23 | 100 | 8 | 4 | -1 | 6 | -1 | 590 | [7 empty] | -1 | -1 | 1110 | 1.49
CR19920057 | EL7314 | CRA | Float | 3204098 | 759028.37 | 8174219.67
CR19920057 | EL7314 | CRA | Float | 3204099 | 763172.35 | 8172475.69 | Red brown medium fine grained Arenite with clay and iron oxide matrix. Minor pebble quartz layers and load casts. | 4 | -1 | 11 | 86 | 10 | 10 | -1 | 8 | -1 | 250 | [7 empty] | -1 | -1 | 1250 | 1.03
CR19920057 | EL7314 | CRA | Float | 3204099 | 763172.35 | 8172475.69
CR19920057 | EL7314 | CRA | Float | 3204100 | 763172.35 | 8172475.69 | Red brown medium fine grained Arenite with clay and iron oxide matrix. Minor pebble quartz layers and load casts, including micaceous habit, Minor very fine grained silty layers. | 4 | -1 | 7 | 100 | 6 | 8 | -1 | 12 | -1 | 470 | [7 empty] | -1 | 0.001 | 960 | 1.14
CR19920057 | EL7314 | CRA | Float | 3204100 | 763237.35 | 8172448.68
CR19920057 | EL7314 | CRA | Channel | 3204101 | 765234.34 | 8172400.68 | Red brown micaceous very fine grained ripple laminated siltstone and sandstone. | 3 | -1 | 19 | 25 | 15 | 22 | -1 | 12 | -1 | 430 | [7 empty] | -1 | -1 | 1410 | 1.9
CR19920057 | EL7314 | CRA | Channel | 3204102 | 765259.34 | 8172380.69 | Interlaminated, red brown micaceous ripple laminated siltstone quartz arenite. Minor quartz pebble layers | 3 | 7 | 22 | 24 | 17 | 21 | -1 | 16 | -1 | 470 | [7 empty] | -1 | -1 | 1670 | 2.3
CR19920057 | EL7314 | CRA | Channel | 3204103 | 765344.34 | 8172475.69 | Interlaminated, red brown micaceous ripple laminated siltstone quartz arenite. Minor quartz pebble layers, unit flat lying. | 6 | 22 | 22 | 51 | 17 | 25 | -1 | 10 | -1 | 400 | [7 empty] | -1 | -1 | 1140 | 2.54
CR19920057 | EL7314 | CRA | Channel | 3204104 | 770430.31 | 8173110.69 | Red brown ripple laminated fine grained micaceous arenite silstone. Minor fine grained quartz arenite. Abundant load casts and ripple laminae, 075/110 deg S | 4 | 21 | 21 | 59 | 14 | 16 | -1 | 14 | 4 | 370 | [7 empty] | -1 | -1 | 960 | 2.3
CR19920057 | EL7314 | CRA | Channel | 3204105 | 769776.31 | 8172996.69 | Laminated micaceous silstone with minor fine grained quartz arenite. 100/008 deg S | 6 | 23 | 23 | 46 | 15 | 13 | -1 | 12 | 4 | 380 | [7 empty] | -1 | -1 | 1080 | 2.04
CR19970550 | EL8533 | CRA | chip? | 5484851 | 758740 | 8185380 | White staining | 15 | -5 | 12 | 360 | -2 | 12 | 0.21 | 4.13 | 0.68 | 177 |  | 0.04 | [5 empty] | 0.7 |  | 45 | 0.604 | 1.86
CR19970550 | EL8533 | CRA | chip? | 5484852 | 762240 | 8184890 |  | 275 | 51 | 8 | 400 | 2 | 12 | 0.38 | 5.51 | 6.54 | 31 |  | 2.14 | [5 empty] | 395 |  | 64 | 10.5 | 9.62
CR19970550 | EL8533 | CRA | chip? | 5484853 | 766140 | 8182750 | Some Fe/Manganese | 23 | 12 | 11 | 425 | -2 | 12 | 0.29 | 3.31 | 1.05 | 33 |  | 0.93 | [5 empty] | 30.2 |  | 59 | 1.78 | 1.94
CR19970550 | EL8533 | CRA | chip? | 5484854 | 766130 | 8184880 | Sandy siltstone | 11 | -5 | 9 | 197 | 3 | 12 | 0.2 | 8.44 | 1.24 | 355 |  | 0.09 | [5 empty] | 2 |  | 770 | 1.81 | 1.42

## NOTES ON LAB ANALYSIS
Report ID | Sample From | Sample To | Lab | Branch | Year | Method | Elements | Detection Limit | Units
4259 | 746887 | 746993 | Analabs | Darwin | 1984 | 101 | Cu, Pb, Zn, Co, Ni | 5 | ppm
4259 | 746887 | 746993 | Analabs | Darwin | 1984 | 101 | Ag | 0.5 | ppm
4259 | 746887 | 746993 | Analabs | Darwin | 1984 | 101 | Bi | 10 | ppm
4259 | 746887 | 746993 | Analabs | Darwin | 1984 | 402 | Cr | 5 | ppm
4259 | 746887 | 746993 | Analabs | Darwin | 1984 | 401 | Zr, Y | 5 | ppm
4259 | 746887 | 746993 | Analabs | Darwin | 1984 | 401 | Th | 4 | ppm
4259 | 746887 | 746993 | Analabs | Darwin | 1984 | 401 | U, Nb | 3 | ppm
4259 | 746887 | 746993 | Analabs | Darwin | 1984 | 401 | Ba | 20 | ppm
4259 | 746887 | 746993 | Analabs | Darwin | 1984 | 303 | Ru | 0.01 | ppm
4259 | 746887 | 746993 | Analabs | Darwin | 1984 | 129 | F | 100 | ppm
4259 | 746887 | 746993 | Analabs | Darwin | 1984 | 402 | P2O5 | 0.07 | %
71004 | 3204094 | 3204095 | Classic | unknown | 1991 | AAS | Cu, Zn | 2 | ppm
71004 | 3204001 | 3204002 | Classic | unknown | 1991 | AAS | Pb, Cr, Co, Ni, Mn | 4 | ppm
71004 | 3204088 | 3204093 | Classic | unknown | 1991 | AAS | Ag | 1 | ppm
71004 | 3209096 | 3204105 | Classic | unknown | 1991 | XRF1 | Th | 4 | ppm
71004 |  |  | Classic | unknown | 1991 | XRF2 | U | 4 | ppm
71004 |  |  | Classic | unknown | 1991 | XRF2 | Ba | 10 | ppm
71004 |  |  | Classic | unknown | 1991 | AAS | Bi | 10 | ppm
71004 |  |  | Classic | unknown | 1991 | AAS | As | 50 | ppm
71004 |  |  | Classic | unknown | 1991 | FIRE | Au | 0.001 | ppm
71004 |  |  | Classic | unknown | 1991 | AAS | Fe |  | %
| 5484851 | 5484854 | Assaycorp | Pine Creek | 1997 |  | Ag, Cd, Mo, Sb | 0.05 | ppm | Method is ICP-OES and ICP-MS. Original lab data sheets not available; information from text of report.
[7 empty] | As, Zn | 0.5 | ppm
[7 empty] | Bi | 0.02 | ppm
[7 empty] | Ca, Mg, P | 10 | ppm
[7 empty] | Co, Cr, Ni | 2 | ppm
[7 empty] | Cu, Pb | 0.2 | ppm
[7 empty] | Fe | 20 | ppm
[7 empty] | K, Na | 50 | ppm
[7 empty] | Mn | 1 | ppm
[7 empty] | Th, U | 0.01 | ppm