## Logsheet
Mine Geotechnics (WA) Pty Ltd | [8 empty] | GEOTECHNICAL CORE LOG
[7 empty] | DRILL HOLE: |  |  |  |  | PAGE NO:
[7 empty] | NORTHING: |  |  |  |  | DATE:
| PROJECT: |  | Maud Creek |  |  |  | EASTING: |  |  |  |  | LOGGED BY:
| LOCATION: | [5 empty] | ANGLE/AZIMUTH: |  | / |  |  | CORE SIZE:
| FILE NAME: | [5 empty] | R.L. |  |  |  |  | ORIENT. LINE:
| Fabric |  |  |  | Defect Data | [8 empty] | Comments
INFILL
1
2
3
4
5
6
7
8
9
10
11
12
13
14
15
16
17
18
19
20
| use | E_Extreme | A Argilic |  |  | F_Fault |  | P_Planar |  |  | Cb_Carbonate |  | G_Good
| Lilnenny | H_Highly | C Chloritic | VL Very low |  | S_Shear |  | U_Undulating |  |  | Ch_Chlorite |  | F_Fair
| Standard | M_Moderate | G Grapohitic | L Low |  | J_Joint |  | S_Stepped |  |  | Cy_Clay |  | P_Poor
| Rock | S_Slight | O Oxidised | M Medium |  | V_Vein |  | I_Irregular |  |  | Go_Gouge
| codes | T_Trace | P Propylitic | H High |  | C_Contact |  | K_Slickensided |  |  | Gr Graphits |  | == Orientation lost
|  | F_Fresh | Q Siliceous | VH Very high |  | B_Bedding |  | P_Polished |  |  | Ka_Kaolin |  | /\ Orientation extended up
|  |  | S Sericitic | EH Extremely high |  | FO_Foliation |  | S_Smooth |  |  | Q_Quartz |  | \/ Oreintation extended down
[6 empty] | FR_Fracture |  | R_Rough |  |  | Se_Sericite
No. Defects
No. Defect Sets
Depth
From
(m)
Weathering
Alteration
Strength
Defect Type
Quantity
Alpha
Beta
Broken Zone
Drilling Data
Depth
To
(m)
Core
Recov
(m)
Rock
Type
RQD
Roughness
Infill
Width (mm)
Orientation
Mark

## Examples
|  | Mine Geotechnics (WA) Pty Ltd | [12 empty] | GEOTECHNICAL CORE LOG
[11 empty] | DRILL HOLE: | [7 empty] | PAGE NO:
[11 empty] | NORTHING: | [7 empty] | DATE:
|  |  | PROJECT: |  | Maud Creek | [5 empty] | EASTING: | [7 empty] | LOGGED BY:
|  |  | LOCATION: |  | Katherine NT | [5 empty] | ANGLE/AZIMUTH: |  |  |  | / |  |  |  | CORE SIZE:
|  |  | FILE NAME: | [7 empty] | Collar R.L. | [7 empty] | ORIENT. LINE:
|  |  | Fabric |  |  |  | Defect Data | [13 empty] | Comments
INFILL
V
V
25.5 | 26.4 | 0.8 | Ttm | T | C | M | 1.2 | 4 | 2 | [10 empty] | G | Orientation difference 15 deg clockwise
| 25.5 | [8 empty] | J | 1 | 20 | 110 | UR | Cb | Ch |  |  |  | V
| 25.65 | [8 empty] | J | 1 | 65 | 190 | PR | Cb | Cy |  |  |  | V
| 26.05 | [8 empty] | J | 1 | 60 | 210 | PR | Cb | Cy |  |  |  | V
| 26.25 | [8 empty] | F | 1 | 60 | 210 | PP | Go | Gr |  |  |  | V
38.2 | 39.7 | 1.5 | Ttm | F |  | H | 1.2 | 3 | 2
| 39.35 | [8 empty] | J | 1 | 55 | 360 | PR | Cb |  |  | 1 |  | V
| 39.4 | [8 empty] | J | 1 | 50 | 250 | SR | Cb | PY |  | <1 |  | V
| 39.45 | [8 empty] | J | 1 | 55 | 240 | PR | [5 empty] | V
| 39.5 | [17 empty] | 0.3 | = | Orientation lost Fractured zone
39.8 | 41.2 | 1.4 | Ttm | F |  | H | 1.4 | 6 | 2 | [10 empty] | P |  | Mark in centre - not used
| 39.8 | [8 empty] | FR | 1 | 55 | 230 | SR | Cb | PY |  | <1 |  | A
| 39.9 | [8 empty] | J | 1 | 15 | 150 | SR | Cb |  |  | 1 |  | A
| 39.9 | [8 empty] | J | 1 | 40 | 250 | IR | Cb | PY |  | <1 |  | A
| 40.2 | [8 empty] | F | 1 | 60 | 50 | PK | Go | Ch |  | 50 |  | A |  | Horizontal slickensiding
| 40.3 | [8 empty] | FR | 1 | 70 | 130 | IR | Cb |  |  | <1 |  | A
|  |  | use | E_Extreme | A Argilic |  |  |  |  | F_Fault |  |  |  | P_Planar |  |  | Cb_Carbonate |  |  | G_Good
|  |  | Lilnenny | H_Highly | C Chloritic | VL Very low |  |  |  | S_Shear |  |  |  | U_Undulating |  |  | Ch_Chlorite |  |  | F_Fair
|  |  | Standard | M_Moderate | G Grapohitic | L Low |  |  |  | J_Joint |  |  |  | S_Stepped |  |  | Cy_Clay |  |  | P_Poor
|  |  | Rock | S_Slight | O Oxidised | M Medium |  |  |  | V_Vein |  |  |  | I_Irregular |  |  | Go_Gouge
|  |  | codes | T_Trace | P Propylitic | H High |  |  |  | C_Contact |  |  |  | K_Slickensided |  |  | Gr Graphits |  |  | == Orientation lost
|  |  |  | F_Fresh | Q Siliceous | VH Very high |  |  |  | B_Bedding |  |  |  | P_Polished |  |  | Ka_Kaolin |  |  | A Orientation extended up
[5 empty] | S Sericitic | EH Extremely high |  |  |  | FO_Foliation |  |  |  | S_Smooth |  |  | Q_Quartz |  |  | V Oreintation extended down
[10 empty] | FR_Fracture |  |  |  | R_Rough |  |  | Se_Sericite
No. Defects
No. Defect Sets
Depth
From
(m)
Weathering
Alteration
Strength
Defect Type
Quantity
Alpha
Beta
Broken Zone (m)
Drilling Data
Depth
To
(m)
Core
Recov
(m)
Rock
Type
RQD (m)
Roughness
Infill
Width (mm)
Orientation
Mark
Summary line
Orientated core log for each structure
Core orientation extented downwards
Core orientation extented upwards
Quality of core orientation mark
Indicate if orientation line is top of core (ToC), or bottom (BoC) or top of foliation (ToF)

## Explanations
Explanations
Summary line
Depth from .. To.. (m) |  |  | Logging interval
Core Recov (m) |  |  | Core recovery in metres % can be worked out later
Rock Type |  |  | Use standard project abbreviations
Weathering |  |  | See footnote and table below
Alteration |  |  | See footnote - adapt with standard project abbreviations
Strength |  |  | See footnote and table below
RQD (m) |  |  | Core pieces >100 mm in metres % can be worked out later
Number of defects |  |  | Total number of natural core breaks FF/m can be worked out later
Number of defect sets |  |  | For rockmass classification, eg 2 sets + random, 3 sets etc
Orientation |  |  | Record quality of orientation mark
Comments |  |  | Include the difference between this and the previous orientation mark
as measured in degreed looking down the hole +ve=clockwise
Note core loss positions if obvious
Defect Details
Depth |  |  | Depth of defect
Quantity |  |  | Use if there are several parallel breaks such as bedding
Defect type |  |  | See footnote abbreviations
Alpha & Beta |  |  | See Core Orientations sheet below
Roughness |  |  | See footnote and table below
Infill |  |  | See footnote abbreviations
Infill thickness |  |  | Measure normal to joint in mm
Broken zones |  |  | Measure highly fractures sections of core in m
Orientation |  |  | Indicate if orientation is from above or below
Comments |  |  | Note core loss positions if obvious
WEATHERING CLASSIFICATION
TERM |  | SYMBOL | DEFINITION
Extremely |  | EW | Rock substance affected by weathering to the extent that the rock
Weathered |  |  | exhibits soil properties; it can be remoulded but the texture of the
original rock is still evident.
Rock substance affected to the extent limonite staining or bleaching
Highly |  | HW | staining or bleaching affects the whole of the rock substance and
Weathered |  |  | other signs of chemical or physical decomposition are evident.
The colour and strength of the original fresh rock substance
is no longer recognisable.
Moderately |  | MW | Rock substance affected by weathering to the extent that staining
Weathered |  |  | extends throughout the whole rock substance and the original
colour of the fresh rock is no longer recognisable.
Slightly |  | SW | Rock substance affected by weathering to the extent that partial
Weathered |  |  | staining or discolouration of the rock substance by limonite has
taken place. The colour and texture of the fresh rock is recognisable.
Trace |  | T | Staining on joints, rock substance unaffected by weathering.
Fresh |  | F | Rock substance unaffected by weathering.
Modified From Field Geologist Manual Aus.I.M.M. 1976
STRENGTH OF ROCK MATERIAL
Point
| Letter | load | Field guide to strength
Term | symbol | index
(Mpa) Is50
Extremely | EL | 0 - 03 | Easily remoulded by hand to a material with soil properties
low
Very low | VL | >0.03 to 0.1 | Material crumbles under firm blows with sharp end of pick; can be
peeled with knife; too hard to cut a triaxial sample by knife;
too hard to cut a triaxial sample by hand
Pieces up to 3 cm thick can be broken by finger pressure
Low | L | >0.1 to 0.3 | Easily scored with a knife; indentations1 mm to 3 mm show
in the specimen with firm blows of the pick point; has a dull sound
under hammer. A piece ofcore 150 mm long 50 mm diameter may
be broken by. hand. Sharp edges of core may be friable and break
during handling
Medium | M | >0.3 to 1 | Readily scored with a knife; a piece of core 150 mm long
by 50 mm diameter can be broken by hand with difficulty
High | H | >1 to 3 | A piece of core 150 mm long by 50 mm diameter cannot be
broken by hand but can be broken by a pick with a single
firm blow; rock rings under hammer
Very high | VH | >3 to 10 | Hand specimen breaks with pick after more than one blow;
rock rings under hammer.
Extremely | EH | >10 | Specimen requires many blows with geological pick to break
high |  |  | through intact material; rock rings under hammer
PLANARITY AND ROUGHNESS CATEGORIES
STEPPED
SR | Rough
SS | Smooth
SK | Slickensided
UNDULATING
UR | Rough
US | Smooth
UK | Slickensided
PLANAR
PR | Rough
PS | Smooth
PK | Slickensided
PP | Polished

## Core Orientations
Core orientations
STRIP PROTRACTOR FOR ORIENTATED CORE LOGGING
To PRINT STRIP PROTRACTOR
1 Print next sheet for Strip Protractor for Orientated Core Logging
2 Check that length of protractor = circumference of core
3 Adjust scaling factor below by dividing by length and multiplying by circumference
4 Print again, cut up and laminate
|  | Printer specific Scaling Factor |  | 0.91339
|  | Select PQ/HQ/NQ (1) or PQ3/HQ3/NQ3 (2) |  | 1
|  |  | Selected | PQ/HQ/NQ