## 8573rbgeol
Hole No. | From | To | Colour | Lithology1 | Lithology2 | Lithology3 | Grain Size | Vein Type | Quartz % | Alteration | Comments
CKRB035 | 0 | 1 | Bk | ALU |  |  | fg |  |  |  | black soil
CKRB035 | 1 | 2 | RdBn | ALU |  |  | fg |  |  | hm
CKRB035 | 2 | 3 | RdBn | ALU |  |  | fg | QV | 2 | hm
CKRB035 | 3 | 4 | RdBn | ALU | PSL |  | fg |  |  | hm
CKRB035 | 4 | 5 | RdBn | PSL |  |  | fg |  |  | hm si
CKRB035 | 5 | 6 | RdBn | PSL |  |  | fg |  |  | hm si
CKRB035 | 6 | 7 | RdBn | PGT |  |  | fg |  |  | hm si
CKRB035 | 7 | 8 | RdBn | PSL |  |  | fg |  |  | hm si
CKRB035 | 8 | 9 | RdBn | PSL |  |  | fg |  |  | hm si
CKRB035 | 9 | 10 | RdBn | PGT |  |  | fg |  |  | hm si
CKRB035 | 10 | 11 | RdBn | PGT |  |  | fg |  |  | hm si
CKRB035 | 11 | 12 | RdBn | PGT |  |  | fg |  |  | hm si
CKRB035 | 12 | 13 | RdBn | PGT |  |  | fg |  |  | hm si
CKRB035 | 13 | 14 | RdBn | PGT |  |  | cg |  |  | hm si | oxidised
CKRB035 | 14 | 15 | RdBn | PGT |  |  | cg |  |  | hm si | very fractured
CKRB035 | 15 | 16 | RdBn | PGT |  |  | cg |  |  | hm si
CKRB035 | 16 | 17 | RdBn | PGT |  |  | cg |  |  | hm si
CKRB035 | 17 | 18 | RdBn | PGT |  |  | cg |  |  | hm si
CKRB035 | 18 | 19 | RdBn | PGT |  |  | cg |  |  | hm si
CKRB035 | 19 | 20 | RdBn | PGT |  |  | cg |  |  | hm si
CKRB035 | 20 | 21 | RdBn | PGT |  |  | cg |  |  | hm si
CKRB035 | 21 | 22 | RdBn | PGT |  |  | mg |  |  | hm si
CKRB035 | 22 | 23 | RdBn | PGT |  |  | mg |  |  | hm si
CKRB035 | 23 | 24 | RdBn | PGT |  |  | mg |  |  | hm si
CKRB035 | 24 | 25 | RdBn | PGT |  |  | mg |  |  | hm si | Si alt. with black phenocrysts
CKRB035 | 25 | 26 | RdBn | PGT | PVT |  | mg |  |  | hm si | Si alt with PVT
CKRB035 | 26 | 27 | RdBn | PGT |  |  | mg |  |  | hm si | phenocrysts in a very fine grained matrix
CKRB036 | 0 | 1 | RdBn | ALU |  |  | fg |  |  | hm
CKRB036 | 1 | 2 | RdBn | ALU |  |  | fg |  |  | hm
CKRB036 | 2 | 3 | OrBn | ALU |  |  | fg |  |  | hm
CKRB036 | 3 | 4 | Bn | PSL |  |  | fg |  |  | lm
CKRB036 | 4 | 5 | Bn | PSL |  |  | fg |  |  | lm
CKRB036 | 5 | 6 | Bn | PSL |  |  | fg |  |  | lm
CKRB036 | 6 | 7 | Bn | PSL |  |  | fg |  |  | lm
CKRB036 | 7 | 8 | Bn | PSL |  |  | fg |  |  | lm
CKRB036 | 8 | 9 | CrBn | PSL |  |  | fg |  |  | lm
CKRB036 | 9 | 10 | CrBn | PSL |  |  | fg |  |  | lm
CKRB036 | 10 | 11 | CrBn | PSL |  |  | fg |  |  | lm
CKRB036 | 11 | 12 | CrBn | PSL |  |  | fg |  |  | lm
CKRB036 | 12 | 13 | CrBn | PSL |  |  | fg |  |  | lm
CKRB036 | 13 | 14 | CrBn | PSL |  |  | fg |  |  | lm
CKRB036 | 14 | 15 | CrBn | PSL |  |  | fg |  |  | lm
CKRB036 | 15 | 16 | CrBn | PSL |  |  | fg |  |  | lm
CKRB036 | 16 | 17 | CrBn | PSL |  |  | fg |  |  | lm
CKRB036 | 17 | 18 | CrBn | PSL |  |  | fg |  |  | lm | less oxidised
CKRB036 | 18 | 19 | CrBn | PSL |  |  | fg |  |  | lm
CKRB036 | 19 | 20 | CrBn | PSL |  |  | fg |  |  | lm
CKRB036 | 20 | 21 | CrBn | PSL |  |  | fg |  |  | lm
CKRB037 | 0 | 1 | RdBn | ALU |  |  | fg |  |  | hm | strong hm staining
CKRB037 | 1 | 2 | OrBn | ALU |  |  | fg |  |  | hm
CKRB037 | 2 | 3 | OrBn | ALU |  |  | fg |  |  | hm
CKRB037 | 3 | 4 | OrBn | ALU |  |  | fg |  |  | hm
CKRB037 | 4 | 5 | OrBn | PSL |  |  | fg |  |  | hm | very oxidised, Hm
CKRB037 | 5 | 6 | OrBn | PSL |  |  | fg |  |  | hm
CKRB037 | 6 | 7 | OrBn | PSL |  |  | fg |  |  | hm
CKRB037 | 7 | 8 | OrBn | PSL |  |  | fg |  |  | hm
CKRB037 | 8 | 9 | OrBn | PSL |  |  | fg |  |  | hm
CKRB037 | 9 | 10 | OrBn | PSL |  |  | fg |  |  | hm
CKRB037 | 10 | 11 | OrBn | PSL |  |  | fg |  |  | hm
CKRB037 | 11 | 12 | OrBn | PSL |  |  | fg |  |  | hm
CKRB037 | 12 | 13 | OrBn | PSL |  |  | fg |  |  | hm
CKRB037 | 13 | 14 | OrBn | PSL |  |  | fg |  |  | hm
CKRB037 | 14 | 15 | OrBn | PSL |  |  | fg |  |  | hm
CKRB037 | 15 | 16 | OrBn | PSL |  |  | fg |  |  | hm
CKRB037 | 16 | 17 | OrBn | PSL |  |  | fg |  |  | hm
CKRB038 | 0 | 1 | RdBn | ALU |  |  | fg |  |  | hm
CKRB038 | 1 | 2 | RdBn | PSL |  |  | fg |  |  | hm | with black-fe? veinlets
CKRB038 | 2 | 3 | RdBn | PSL |  |  | fg |  |  | hm
CKRB038 | 3 | 4 | Bn | PSL |  |  | fg |  |  | lm
CKRB038 | 4 | 5 | Bn | PSL |  |  | fg |  |  | lm
CKRB038 | 5 | 6 | Bn | PSL |  |  | fg |  |  | lm
CKRB038 | 6 | 7 | Bn | PSL |  |  | fg |  |  | lm
CKRB038 | 7 | 8 | Bn | PSL |  |  | fg |  |  | lm
CKRB038 | 8 | 9 | Bn | PSL |  |  | fg |  |  | lm
CKRB038 | 9 | 10 | Bn | PSL |  |  | fg |  |  | lm
CKRB038 | 10 | 11 | Bn | PSL |  |  | fg |  |  | lm
CKRB038 | 11 | 12 | Bn | PSL |  |  | fg |  |  | lm
CKRB038 | 12 | 13 | Bn | PSL |  |  | fg |  |  | lm
CKRB038 | 13 | 14 | CrBn | PSL |  |  | fg |  |  | lm
CKRB038 | 14 | 15 | CrBn | PSL |  |  | fg |  |  | lm hm
CKRB038 | 15 | 16 | CrBn | PSL |  |  | fg |  |  | lm
CKRB038 | 16 | 17 | CrBn | PSL |  |  | fg |  |  | lm
CKRB038 | 17 | 18 | CrBn | PSL |  |  | fg |  |  | lm | less oxidised
CKRB038 | 18 | 19 | CrBn | PSL |  |  | fg |  |  | lm
CKRB038 | 19 | 20 | CrBn | PSL |  |  | fg |  |  | lm
CKRB039 | 0 | 1 | RdBn | PSL |  |  | fg |  |  | hm
CKRB039 | 1 | 2 | RdBn | PSL |  |  | fg | QV | 1 | hm
CKRB039 | 2 | 3 | Bn | PSL |  |  | fg |  |  | lm | less oxidised, Hammer on @ 2m
CKRB039 | 3 | 4 | Bn | PSL |  |  | fg |  |  | lm
CKRB039 | 4 | 5 | Bn | PSL |  |  | fg |  |  | lm
CKRB039 | 5 | 6 | Bn | PSL |  |  | fg |  |  | lm
CKRB039 | 6 | 7 | Bn | PSL |  |  | fg |  |  | lm
CKRB039 | 7 | 8 | Bn | PSL |  |  | fg |  |  | lm
CKRB039 | 8 | 9 | Bn | PSL |  |  | fg |  |  | lm
CKRB039 | 9 | 10 | Bn | PSL |  |  | fg |  |  | lm
CKRB039 | 10 | 11 | Bn | PSL |  |  | fg |  |  | lm
CKRB039 | 11 | 12 | Bn | PSL |  |  | fg |  |  | lm
CKRB039 | 12 | 13 | Bn | PSL |  |  | fg |  |  | lm
CKRB039 | 13 | 14 | Bn | PSL |  |  | fg |  |  | lm
CKRB039 | 14 | 15 | Bn | PSL |  |  | fg |  |  | lm
CKRB040 | 0 | 1 | RdBn | PSL |  |  | fg |  |  | hm
CKRB040 | 1 | 2 | RdBn | PSL |  |  | fg |  |  | hm
CKRB040 | 2 | 3 | RdBn | PSL |  |  | fg |  |  | hm
CKRB040 | 3 | 4 | Bn | PSL |  |  | fg |  |  | lm
CKRB040 | 4 | 5 | Bn | PSL |  |  | fg | QV | 50 | lm
CKRB040 | 5 | 6 | Bn | PSL |  |  | fg |  |  | lm
CKRB040 | 6 | 7 | RdBn | PSL |  |  | fg |  |  | lm | strong Hm staining
CKRB040 | 7 | 8 | RdBn | PSL |  |  | fg |  |  | lm
CKRB040 | 8 | 9 | RdBn | PSL |  |  | fg |  |  | lm
CKRB040 | 9 | 10 | RdBn | PSL |  |  | fg |  |  | lm
CKRB040 | 10 | 11 | RdBn | PSL |  |  | fg |  |  | lm | Hammer on @ 10m
CKRB040 | 11 | 12 | RdBn | PSL |  |  | fg |  |  | lm
CKRB040 | 12 | 13 | RdBn | PSL |  |  | fg |  |  | lm
CKRB040 | 13 | 14 | RdBn | PSL |  |  | fg |  |  | lm
CKRB040 | 14 | 15 | RdBn | PSL |  |  | fg | QV | 1 | lm
CKRB040 | 15 | 16 | RdBn | PSL |  |  | fg | QV | 2 | lm
CKRB040 | 16 | 17 | RdBn | PSL |  |  | fg |  |  | lm
CKRB040 | 17 | 18 | RdBn | PSL |  |  | fg |  |  | lm
CKRB040 | 18 | 19 | RdBn | PSL |  |  | fg |  |  | lm
CKRB041 | 0 | 1 | RdBn | PSL |  |  | fg |  |  | hm
CKRB041 | 1 | 2 | RdBn | PSL |  |  | fg |  |  | hm
CKRB041 | 2 | 3 | RdBn | PSL |  |  | fg |  |  | hm si
CKRB041 | 3 | 4 | RdBn | PSL |  |  | fg |  |  | hm si | extremely oxidised
CKRB041 | 4 | 5 | RdBn | PGT |  |  | mg |  |  | hm si
CKRB041 | 5 | 6 | RdBn | PGT |  |  | mg |  |  | hm si
CKRB041 | 6 | 7 | RdBn | PGT |  |  | mg |  |  | hm si
CKRB041 | 7 | 8 | RdBn | PGT |  |  | mg |  |  | hm si
CKRB041 | 8 | 9 | RdBn | PGT |  |  | mg |  |  | hm si
CKRB041 | 9 | 10 | RdBn | PGT |  |  | mg |  |  | hm si
CKRB041 | 10 | 11 | Bn | PGT |  |  | mg |  |  | hm si
CKRB041 | 11 | 12 | Bn | PGT |  |  | mg |  |  | hm si
CKRB041 | 12 | 13 | Bn | PGT |  |  | mg |  |  | hm si
CKRB041 | 13 | 14 | Bn | PGT |  |  | mg |  |  | hm si
CKRB041 | 14 | 15 | Bn | PGT | PSL |  | mg |  |  | hm si
CKRB041 | 15 | 16 | Bn | PGT |  |  | mg |  |  | hm si
CKRB041 | 16 | 17 | Bn | PGT |  |  | mg |  |  | hm si
CKRB041 | 17 | 18 | Bn | PGT |  |  | mg |  |  | hm si
CKRB041 | 18 | 19 | Bn | PGT | PSL |  | mg |  |  | hm si
CKRB041 | 19 | 20 | Bn | PGT | PSL |  | mg |  |  | hm si
CKRB041 | 20 | 21 | Bn | PGT |  |  | mg |  |  | hm si
CKRB041 | 21 | 22 | Bn | PGT |  |  | mg |  |  | hm si
CKRB041 | 22 | 23 | Bn | PGT |  |  | mg |  |  | hm si
CKRB041 | 23 | 24 | Bn | PGT |  |  | mg |  |  | hm si
CKRB041 | 24 | 25 | Bn | PGT |  |  | mg |  |  | hm si
CKRB041 | 25 | 26 | Bn | PGT |  |  | mg |  |  | hm si
CKRB041 | 26 | 27 | Bn | PGT |  |  | mg |  |  | hm si
CKRB041 | 27 | 28 | Bn | PGT | PSL |  | mg |  |  | hm si
CKRB041 | 28 | 29 | Bn | PGT | PSL |  | mg |  |  | hm si
CKRB042 | 0 | 1 | RdBn | ALU |  |  | fg |  |  | hm si
CKRB042 | 1 | 2 | RdBn | ALU |  |  | fg |  |  | hm si
CKRB042 | 2 | 3 | RdBn | PM |  |  | fg |  |  | hm si | muds and clays, very oxidised
CKRB042 | 3 | 4 | Cr | PGT |  |  | fg |  |  | hm si
CKRB042 | 4 | 5 | Cr | PGT |  |  | fg |  |  | hm lm
CKRB042 | 5 | 6 | Cr | PGT |  |  | mg | QV | 1 | lm
CKRB042 | 6 | 7 | Cr | PGT |  |  | mg |  |  | lm
CKRB042 | 7 | 8 | Cr | PGT |  |  | mg |  |  | lm
CKRB042 | 8 | 9 | Cr | PGT |  |  | mg |  |  | lm
CKRB042 | 9 | 10 | Cr | PGT |  |  | mg | QV | 1 | lm
CKRB042 | 10 | 11 | Cr | PGT |  |  | mg | QV | 1 | lm
CKRB042 | 11 | 12 | Cr | PGT |  |  | mg |  |  | lm
CKRB042 | 12 | 13 | Cr | PGT |  |  | mg | QV | 2 | lm
CKRB042 | 13 | 14 | Cr | PGT |  |  | mg | QV | 1 | lm
CKRB042 | 14 | 15 | Cr | PGT |  |  | mg |  |  | lm
CKRB042 | 15 | 16 | Cr | PGT |  |  | mg |  |  | lm
CKRB042 | 16 | 17 | Cr | PGT |  |  | mg |  |  | lm
CKRB042 | 17 | 18 | Cr | PSL |  |  | mg | QV | 1 | lm | slight Si alt.
CKRB042 | 18 | 19 | Cr | PSL |  |  | mg |  |  | lm
CKRB043 | 0 | 1 | RdBn | ALU |  |  | fg |  |  | lm hm | very oxidised with Lm/Hm staining
CKRB043 | 1 | 2 | RdBn | PSL | PM |  | fg |  |  | lm hm | cherty fragments
CKRB043 | 2 | 3 | PkBn | PSL | PM |  | fg |  |  | lm hm
CKRB043 | 3 | 4 | OrBn | PSL | PM |  | fg |  |  | hm
CKRB043 | 4 | 5 | OrBn | PSL | PM |  | fg | QV | 1 | hm
CKRB043 | 5 | 6 | OrBn | PSL | PM |  | fg |  |  | hm
CKRB043 | 6 | 7 | OrBn | PSL | PM |  | fg | QV | 1 | hm
CKRB043 | 7 | 8 | OrBn | PSL | PM |  | fg-mg | QV | 1 | hm
CKRB043 | 8 | 9 | OrBn | PSL | PM |  | fg-mg | QV | 1 | hm | traces of oxidised fe
CKRB043 | 9 | 10 | OrBn | PSL | PM | PGT | fg-mg | QV | 2 | hm
CKRB043 | 10 | 11 | OrBn | PGT |  |  | fg-mg |  |  | hm | Hammer on @ 10m
CKRB043 | 11 | 12 | OrBn | PGT |  |  | mg |  |  | hm
CKRB043 | 12 | 13 | OrBn | PGT |  |  | mg | QV | 1 | hm
CKRB043 | 13 | 14 | OrBn | PGT |  |  | mg | QV | 1 | hm
CKRB043 | 14 | 15 | OrBn | PGT |  |  | mg |  |  | hm
CKRB044 | 0 | 1 | RdBn | ALU |  |  | fg |  |  | hm
CKRB044 | 1 | 2 | RdBn | ALU |  |  | fg |  |  | hm
CKRB044 | 2 | 3 | RdBn | ALU | PSL |  | fg |  |  | hm
CKRB044 | 3 | 4 | RdBn | PSL |  |  | fg |  |  | lm
CKRB044 | 4 | 5 | PkBn | PSL |  |  | mg |  |  | lm
CKRB044 | 5 | 6 | PkBn | PSL |  |  | fg |  |  | lm
CKRB044 | 6 | 7 | PkBn | PSL |  |  | fg |  |  | lm
CKRB044 | 7 | 8 | PkBn | PGT |  |  | fg |  |  | lm
CKRB044 | 8 | 9 | Bn | PGT |  |  | mg |  |  | lm si
CKRB044 | 9 | 10 | Bn | PGT |  |  | mg |  |  | lm si cl
CKRB044 | 10 | 11 | Bn | PGT |  |  | mg |  |  | lm si cl
CKRB044 | 11 | 12 | Bn | PGT |  |  | mg |  |  | lm si cl
CKRB044 | 12 | 13 | Bn | PGT |  |  | mg |  |  | lm si cl
CKRB044 | 13 | 14 | Bn | PGT |  |  | mg |  |  | lm si
CKRB044 | 14 | 15 | Bn | PSL |  |  | mg |  |  | lm si
CKRB044 | 15 | 16 | Bn | PSL |  |  | mg |  |  | lm si
CKRB044 | 16 | 17 | LtCr | PSL |  |  | mg |  |  | lm hm
CKRB044 | 17 | 18 | Cr | PGT |  |  | mg |  |  | lm hm
CKRB044 | 18 | 19 | CrBn | PGT |  |  | mg |  |  | lm hm
CKRB044 | 19 | 20 | CrBn | PGT |  |  | mg |  |  | lm hm
CKRB044 | 20 | 21 | CrBn | PGT |  |  | mg |  |  | lm hm
CKRB044 | 21 | 22 | CrBn | PGT |  |  | mg |  |  | lm hm
CKRB044 | 22 | 23 | CrBn | PGT |  |  | mg |  |  | lm
CKRB044 | 23 | 24 | CrBn | PGT |  |  | mg |  |  | lm
CKRB044 | 24 | 25 | CrBn | PGT |  |  | mg |  |  | lm
CKRB044 | 25 | 26 | CrBn | PGT |  |  | mg |  |  | lm
CKRB044 | 26 | 27 | CrBn | PGT |  |  | mg |  |  | lm cl | less oxidised
CKRB044 | 27 | 28 | CrGy | PGT |  |  | mg |  |  | lm cl si
CKRB044 | 28 | 29 | CrGy | PGT |  |  | mg |  |  | lm cl si
CKRB045 | 0 | 1 | RdBn | ALU |  |  | fg |  |  | hm
CKRB045 | 1 | 2 | RdBn | ALU |  |  | fg |  |  | hm
CKRB045 | 2 | 3 | RdBn | ALU |  |  | fg |  |  | hm
CKRB045 | 3 | 4 | RdBn | PSL |  |  | fg |  |  | hm
CKRB045 | 4 | 5 | RdBn | PSL |  |  | fg |  |  | hm
CKRB045 | 5 | 6 | RdBn | PSL |  |  | fg |  |  | hm
CKRB045 | 6 | 7 | RdBn | PGT |  |  | fg |  |  | hm
CKRB045 | 7 | 8 | RdBn | PGT |  |  | fg |  |  | lm
CKRB045 | 8 | 9 | RdBn | PSL |  |  | fg |  |  | lm
CKRB045 | 9 | 10 | RdBn | PGT |  |  | fg |  |  | lm
CKRB045 | 10 | 11 | RdBn | PGT |  |  | fg |  |  | lm
CKRB045 | 11 | 12 | RdBn | PGT |  |  | fg |  |  | lm
CKRB045 | 12 | 13 | RdBn | PGT |  |  | fg |  |  | lm
CKRB045 | 13 | 14 | RdBn | PSL |  |  | fg |  |  | lm
CKRB045 | 14 | 15 | RdBn | PSL |  |  | fg |  |  | lm
CKRB045 | 15 | 16 | RdBn | PGT |  |  | fg |  |  | lm
CKRB045 | 16 | 17 | RdBn | PGT |  |  | fg |  |  | lm
CKRB045 | 17 | 18 | RdBn | PGT |  |  | fg |  |  | lm
CKRB045 | 18 | 19 | RdBn | PGT |  |  | fg |  |  | lm
CKRB045 | 19 | 19.5 | RdBn | PGT |  |  | fg |  |  | lm
CKRB046 | 0 | 1 | RdBn | ALU |  |  | fg |  |  | hm
CKRB046 | 1 | 2 | RdBn | ALU |  |  | fg |  |  | hm
CKRB046 | 2 | 3 | RdBn | ALU |  |  | fg |  |  | hm
CKRB046 | 3 | 4 | RdBn | ALU |  |  | fg |  |  | lm
CKRB046 | 4 | 5 | Bn | ALU | PSL |  | mg |  |  | lm | very oxidised PGT with Hm/Lm staining
CKRB046 | 5 | 6 | Bn | PGT |  |  | mg |  |  | lm | with dark oxide fe? Mineral
CKRB046 | 6 | 7 | Bn | PGT |  |  | mg |  |  | lm
CKRB046 | 7 | 8 | Bn | PGT |  |  | mg |  |  | lm
CKRB046 | 8 | 9 | Bn | PGT |  |  | mg |  |  | lm
CKRB046 | 9 | 10 | Bn | PGT |  |  | mg |  |  | lm
CKRB046 | 10 | 11 | Bn | PGT |  |  | mg |  |  | lm
CKRB046 | 11 | 12 | Bn | PGT |  |  | mg |  |  | lm
CKRB046 | 12 | 13 | Bn | PGT |  |  | mg |  |  | lm
CKRB046 | 13 | 14 | Bn | PGT |  |  | mg | QV | 1 | lm | trace Si alt.
CKRB046 | 14 | 15 | Bn | PGT |  |  | mg |  |  | lm | Blade refusal
CKRB047 | 0 | 1 | RdBn | ALU |  |  | fg |  |  | hm
CKRB047 | 1 | 2 | RdBn | ALU |  |  | fg |  |  | hm
CKRB047 | 2 | 3 | RdBn | ALU | PGT |  | fg |  |  | hm
CKRB047 | 3 | 4 | RdBn | PGT |  |  | fg | QV | 5 | hm
CKRB047 | 4 | 5 | RdBn | PGT |  |  | fg | QV | 10 | hm
CKRB047 | 5 | 6 | RdBn | PGT |  |  | fg |  |  | hm
CKRB047 | 6 | 7 | RdBn | PGT |  |  | fg |  |  | hm
CKRB047 | 7 | 8 | RdBn | PGT |  |  | fg | QV | 50 | hm
CKRB047 | 8 | 9 | RdBn | PGT |  |  | fg | QV | 2 | hm
CKRB047 | 9 | 10 | RdBn | PGT |  |  | fg | QV | 1 | hm
CKRB047 | 10 | 11 | RdBn | PGT |  |  | fg |  |  | hm
CKRB047 | 11 | 12 | RdBn | PGT |  |  | fg |  |  | hm | Hammer on @ 11m
CKRB047 | 12 | 13 | RdBn | PGT |  |  | fg | QV | 1 | hm
CKRB047 | 13 | 14 | RdBn | PGT |  |  | fg | QV | 1 | hm
CKRB047 | 14 | 15 | RdBn | PGT |  |  | fg |  |  | hm
CKRB048 | 0 | 1 | RdBn | ALU |  |  | fg |  |  | hm lm
CKRB048 | 1 | 2 | RdBn | ALU |  |  | fg |  |  | hm lm
CKRB048 | 2 | 3 | RdBn | ALU |  |  | fg |  |  | hm lm
CKRB048 | 3 | 4 | RdBnYe | PSL |  |  | fg |  |  | hm lm
CKRB048 | 4 | 5 | Wh | PVT | PSL |  | vfg |  |  | ko
CKRB048 | 5 | 6 | Wh | PVT |  |  | vfg |  |  | ko
CKRB048 | 6 | 7 | Bn | PSL |  |  | fg |  |  | lm
CKRB048 | 7 | 8 | Bn | PSL |  |  | fg | QV | 1 | lm
CKRB048 | 8 | 9 | Bn | PSL |  |  | fg |  |  | lm si
CKRB048 | 9 | 10 | Bn | PSL |  |  | fg |  |  | lm si
CKRB048 | 10 | 11 | Cr | PSL |  |  | fg |  |  | lm si
CKRB048 | 11 | 12 | Cr | PSL | PGT |  | fg |  |  | lm si | Hammer from 11m
CKRB048 | 12 | 13 | Cr | PGT |  |  | fg |  |  | lm si
CKRB048 | 13 | 14 | Cr | PGT |  |  | fg |  |  | lm si
CKRB048 | 14 | 15 | Cr | PGT |  |  | fg |  |  | lm si
CKRB049 | 0 | 1 | RdBn | ALU |  |  | fg |  |  | hm lm
CKRB049 | 1 | 2 | RdBn | ALU |  |  | fg | QV | 1 | hm lm
CKRB049 | 2 | 3 | RdBn | PSL |  |  | fg | QV | 2 | hm lm
CKRB049 | 3 | 4 | Cr | PSL |  |  | fg |  |  | lm si | Si alt., Hammer on @ 3m
CKRB049 | 4 | 5 | Cr | PSL |  |  | fg |  |  | lm si | with Hm staining
CKRB049 | 5 | 6 | Cr | PSL |  |  | fg |  |  | lm si
CKRB049 | 6 | 7 | Cr | PSL |  |  | fg |  |  | lm si | less Hm staining
CKRB049 | 7 | 8 | Cr | PSL |  |  | fg |  |  | lm si
CKRB049 | 8 | 9 | Cr | PSL |  |  | fg |  |  | lm si
CKRB049 | 9 | 10 | Cr | PGT |  |  | fg |  |  | lm si
CKRB049 | 10 | 11 | Cr | PGT |  |  | fg |  |  | lm si
CKRB049 | 11 | 12 | Cr | PGT |  |  | fg |  |  | lm si
CKRB049 | 12 | 13 | Cr | PGT |  |  | fg |  |  | lm si
CKRB049 | 13 | 14 | Cr | PGT |  |  | fg |  |  | lm si | with minor PVT contamination
CKRB049 | 14 | 15 | Cr | PGT |  |  | fg |  |  | lm si