## Summary
Giants Reef - Drillhole Summary Sheet
[7 empty] | Hole No: | WMB 25
[7 empty] | Prospect: | Warrego
Tenement:
Date Drilled: |  | 2003-09-06 |  | Easting:
Drilled By: |  | Gomex |  | Northing:
Hole Type/Diam: |  | RC / 140mm |  | Azimuth:
|  |  |  | Dip: | -90
Logged By: |  | PMScott |  | RL:
|  |  |  | Depth: | 10m bgl
Reason for drilling hole: |  |  | Water Monitoring Bore
Collar Data
Surveyed after Drilling |  | Yes | Method of Survey: |  | High resolution differential GPS (Daishsat)
Easting | 376187 |  | RL: | 309.901 | Measuring Point (field checked and corrected)
Northing | 7850115 |  | Comments: | GDA94 / AHD
Assay Data
Sample From | Sample To | Sample Type | Lab | Batch No | Date | Method | Comments
RC
Construction details |  |  |  |  | Depth (m) | Comments
| casing - 150mm UPVC |  |  |  | 0-2
| casing - 50mm UPVC |  |  |  | 0-9 | first water cut
| screen - 50mm UPVC |  | 1.0mm slots |  | 9-10 EOH | supply | dry
Gravel pack
| gravel pack +2-4mm |  |  |  | 0-10

## Graphic
Graphic Log |  | WMB 25
(Not to scale)
| Depth (m) | Comments
Measuring point
Cement grout
| 0 | Ground level
Surface casing 150mm dia
2
Gravel pack
Bore casing 50mm dia
9
| 10 | Screen 50mm dia