## CBI (hidden)
-1
DON'T MODIFY THIS SHEET

## Core Data
SHALE ROCK PROPERTIES
SUMMARY OF ROUTINE CRUSHED CORE ANALYSES RESULTS
As-Received and Vacuum Dried at 212°F
Falcon Oil & Gas | [11 empty] | TI-44569
Shenandoah No.1 | [11 empty] | 2010-08-23
ONSHORE Australia
|  |  | A-R | A-R | A-R | A-R | A-R | A-R | A-R | Dry | Dry | Dry
| Top | Bottom | Bulk | Grain | Water | Oil | Gas | Gas Filled | Press Decay | Bulk | Grain | Helium
Sample | Depth, | Depth, | Density, | Density, | Saturation, | Saturation, | Saturation, | Porosity, | Permeability, | Density, | Density, | Porosity,
ID | meters | meters | gm/cc | gms/cc | % of PV | % of PV | % of PV | % of BV | md | gm/cc | gm/cc | % of BV
1B-SRP | 1578 | 1578.03 | 2.616 | 2.6372 | 85.4757 | 0 | 14.5243 | 0.819 | 9.15e-06 | 2.568 | 2.7212 | 5.6388
2B-SRP | 1590.27 | 1590.3 | 2.628 | 2.665 | 71.7018 | 0 | 28.2982 | 1.3973 | 7.84e-07 | 2.593 | 2.7273 | 4.9377
3B-SRP | 1593 | 1593.03 | 2.669 | 2.6903 | 73.4552 | 0.029125 | 26.5157 | 0.80865 | 3.69e-06 | 2.646 | 2.7295 | 3.0497
4B-SRP | 2511.7 | 2511.73 | 2.627 | 2.6465 | 78.463 | 0 | 21.537 | 0.74325 | 1.41e-06 | 2.6 | 2.693 | 3.4511
5B-SRP | 2513.7 | 2513.73 | 2.59 | 2.6294 | 64.2945 | 0 | 35.7055 | 1.5136 | 4.47e-06 | 2.562 | 2.6759 | 4.239
6B-SRP | 2515.7 | 2515.73 | 2.639 | 2.6559 | 85.455 | 0 | 14.545 | 0.62645 | 8.36e-07 | 2.603 | 2.7197 | 4.307
| Average values: |  | 2.63 | 2.65 | 76.5 | 0 | 23.5 | 1 | 3.39e-06 | 2.6 | 2.71 | 4.3
As-received bulk volumes and bulk densities were determined on intact bulk sample material. The bulk material was crushed and all other analysis reported herein were conducted on the crushed material.
STEADY STATE GAS PERMEABILITY
As-Received State at 800 psi Net Confining Stress
Assumed
|  | A-R | Steady State | Matrix
|  | Gas Filled | Drive | Intact | Fractured
Plug | Depth, | Porosity, | Pressure,* | SS AR Permeability,
ID | meters | % of BV | psi | md
1B-1 | 1578.1 | 0.819 | 60 |  | 0.00072696
2B-1 | 1590.045 | 1.3973 | 200/250 | 2.2817e-06
3B-1 | 1593.2 | 0.80865 | 250 | 2.7957e-05
4B-1 | 2511.81 | 0.74325 | 250 |  | 0.00011474
5B-1 |  | 1.5136 | 98.73 | 9.5121e-05
Steady state permeability determinations use 60 psi drive pressure as standard conditions.
Use of higher drive pressures will shift permeabilities lower per Darcy's Law.
Epoxy was injected into observed fractures for samples 2B-1, 4B-1 and 5B-1 prior to SS permeabilities.
Sample 5B-1 possible partial fracture on 1 face.
Note: Steady state permeabilities remain Industry's stardard with respect to method comparisons.
Note: Steady state permeabilities in shales and mudstones should be monitored to stability over the
course of several days.