## CBI (hidden)
-1
DON'T MODIFY THIS SHEET

## Core Data
SHALE ROCK PROPERTIES
SUMMARY OF ROUTINE CRUSHED CORE ANALYSES RESULTS
As-Received and Vacuum Dried at 212°F
Falcon Oil & Gas | [11 empty] | TI-44569
Shenandoah No.1 | [11 empty] | 1-27-10
ONSHORE Australia
|  |  | A-R | A-R | A-R | A-R | A-R | A-R | A-R | Dry | Dry | Dry
| Top | Bottom | Bulk | Grain | Water | Oil | Gas | Gas Filled | Press Decay | Bulk | Grain | Helium
Sample | Depth, | Depth, | Density, | Density, | Saturation, | Saturation, | Saturation, | Porosity, | Permeability, | Density, | Density, | Porosity,
ID | meters | meters | gm/cc | gms/cc | % of PV | % of PV | % of PV | % of BV | md | gm/cc | gm/cc | % of BV
1B-SRP | 1578 | 1578.03 | 2.616 | 2.6372 | 85.4757 | 0 | 14.5243 | 0.819 | 9.15e-06 | 2.568 | 2.7212 | 5.6388
2B-SRP | 1590.27 | 1590.3 | 2.628 | 2.665 | 71.7018 | 0 | 28.2982 | 1.3973 | 7.84e-07 | 2.593 | 2.7273 | 4.9377
3B-SRP | 1593 | 1593.03 | 2.669 | 2.6903 | 73.4552 | 0.029125 | 26.5157 | 0.80865 | 3.69e-06 | 2.646 | 2.7295 | 3.0497
4B-SRP | 2511.7 | 2511.73 | 2.627 | 2.6465 | 78.463 | 0 | 21.537 | 0.74325 | 1.41e-06 | 2.6 | 2.693 | 3.4511
5B-SRP | 2513.7 | 2513.73 | 2.59 | 2.6294 | 64.2945 | 0 | 35.7055 | 1.5136 | 4.47e-06 | 2.562 | 2.6759 | 4.239
6B-SRP | 2515.7 | 2515.73 | 2.639 | 2.6559 | 85.455 | 0 | 14.545 | 0.62645 | 8.36e-07 | 2.603 | 2.7197 | 4.307
| Average values: |  | 2.63 | 2.65 | 76.5 | 0 | 23.5 | 1 | 3.39e-06 | 2.6 | 2.71 | 4.3
As-received bulk volumes and bulk densities were determined on intact bulk sample material. The bulk material was crushed and all other analysis reported herein were conducted on the crushed material.

## Kø plot (AR GIP, % Vb)
PERMEABILITY VERSUS PERCENT GAS IN PLACE
As Received Crushed Preparation
Falcon Oil & Gas | TI-44569
Shenandoah No.1 | 1-27-10
ONSHORE Australia

## Kø plot (AR Gas Sat, % Vp)
PERMEABILITY VERSUS PERCENT GAS SATURATION
As Received Crushed Preparation
Falcon Oil & Gas | TI-44569
Shenandoah No.1 | 1-27-10
ONSHORE Australia