## 44569-1A_Data
Well Identification |  |  | Data Recorded |  |  | Internal
Well Name | Shenahdoah #1 |  |  |  | Desorption | Can | Ambient | Absolute
Operator | Falcon Oil & Gas Australia |  | Date | Time | Volume | Temp | Temp | Pressure | Comments
County | N/A |  | (m/d/y) | (h:m:s) | (ml) | 0F | 0F | " Hg
State | Northern Territory |  | 2009-08-29 | 8:56 | 5 | 88.6 | 78.1 | 29.29
Sec-Township-Range | N/A |  | 2009-08-29 | 9:00 | 3 | 91.2 | 78.4 | 29.29
Seam | N/A |  | 2009-08-29 | 9:03 | 0.5 | 92.1 | 79 | 29.29
Formation/Group | Lower Kyalla Shale |  | 2009-08-29 | 9:05 | 0.7 | 92.8 | 79.3 | 29.29
Basin | Beetaloo Basin |  | 2009-08-29 | 9:11 | 1.1 | 94.1 | 79.9 | 29.32
|  |  | 2009-08-29 | 9:16 | 0.4 | 95 | 80.6 | 29.32
|  |  | 2009-08-29 | 9:27 | 2 | 99 | 82 | 29.32 | Canister Leak, Reasealed @ 9:40:19
Canister/Sample Data |  |  | 2009-08-29 | 9:41 | 19 | 103.5 | 83.5 | 29.32
Canister No. | 4A-1 |  | 2009-08-29 | 9:48 | 27 | 104.7 | 83.8 | 29.32
TICORA Sample ID No. | 44569-1 |  | 2009-08-29 | 9:55 | 23 | 105.5 | 84.6 | 29.35
Air-Dry Weight | 6167 | gram | 2009-08-29 | 9:59 | 17 | 105.6 | 85.1 | 29.35
Core Run | 1 |  | 2009-08-29 | 10:04 | 19 | 105.6 | 85.5 | 29.35
Core Depth (Top) | 1586.7 | meters | 2009-08-29 | 10:11 | 24 | 105.8 | 86 | 29.35
Core Depth (Bottom) | 1587 | meters | 2009-08-29 | 10:21 | 37 | 106.4 | 86.9 | 29.35
Coring Fluid Density | 8.4 | ppg | 2009-08-29 | 10:36 | 54 | 106.9 | 87.8 | 29.35
Core Diameter | 4 | inches | 2009-08-29 | 10:50 | 42 | 107 | 88.5 | 29.35
|  |  | 2009-08-29 | 11:01 | 45 | 107.2 | 89.4 | 29.35
|  |  | 2009-08-29 | 11:07 | 19 | 107.2 | 89.6 | 29.35
|  |  | 2009-08-29 | 11:13 | 22 | 107.1 | 90.1 | 29.35
|  |  | 2009-08-29 | 11:24 | 38 | 107.2 | 90.9 | 29.35
|  |  | 2009-08-29 | 11:33 | 27 | 107.2 | 91.2 | 29.35
|  |  | 2009-08-29 | 11:44 | 32 | 107.2 | 91.8 | 29.35
|  |  | 2009-08-29 | 11:53 | 29 | 107.2 | 92.1 | 29.35
|  |  | 2009-08-29 | 12:03 | 32 | 107.2 | 92.1 | 29.35
|  |  | 2009-08-29 | 12:14 | 29 | 107.2 | 91.9 | 29.32
|  |  | 2009-08-29 | 12:24 | 28 | 107.2 | 91.8 | 29.32
|  |  | 2009-08-29 | 12:36 | 34 | 107.2 | 91.9 | 29.32
|  |  | 2009-08-29 | 12:47 | 29 | 107.1 | 91.9 | 29.32
|  |  | 2009-08-29 | 13:00 | 38 | 107.4 | 91.8 | 29.29
|  |  | 2009-08-29 | 13:14 | 35 | 107.1 | 92.1 | 29.29
|  |  | 2009-08-29 | 13:24 | 25 | 107.1 | 92.3 | 29.29
|  |  | 2009-08-29 | 13:41 | 134 | 147.6 | 93.2 | 29.26 | Moved to Tres = 170
|  |  | 2009-08-29 | 13:47 | 46 | 149.5 | 93.7 | 29.26
|  |  | 2009-08-29 | 13:53 | 31 | 150.2 | 94.1 | 29.26
|  |  | 2009-08-29 | 13:57 | 33 | 152.2 | 93.9 | 29.29
|  |  | 2009-08-29 | 14:02 | 31 | 154.2 | 93.7 | 29.29
|  |  | 2009-08-29 | 14:06 | 34 | 155.3 | 93.7 | 29.29
|  |  | 2009-08-29 | 14:10 | 35 | 156.8 | 93 | 29.26
|  |  | 2009-08-29 | 14:15 | 38 | 157.8 | 93.7 | 29.26
|  |  | 2009-08-29 | 14:20 | 44 | 158.9 | 93.6 | 29.26
|  |  | 2009-08-29 | 14:25 | 37 | 159.9 | 93.2 | 29.26
|  |  | 2009-08-29 | 14:29 | 38 | 160.6 | 93.2 | 29.26
|  |  | 2009-08-29 | 14:35 | 45 | 161.5 | 93.2 | 29.26
|  |  | 2009-08-29 | 14:44 | 58 | 163 | 93.7 | 29.23
|  |  | 2009-08-29 | 14:50 | 62 | 163.6 | 94.1 | 29.23
|  |  | 2009-08-29 | 14:56 | 48 | 164.1 | 94.3 | 29.23
|  |  | 2009-08-29 | 15:01 | 40 | 164.6 | 94.6 | 29.23
|  |  | 2009-08-29 | 15:06 | 37 | 165 | 94.8 | 29.23
|  |  | 2009-08-29 | 15:11 | 32 | 165.3 | 95 | 29.23
|  |  | 2009-08-29 | 15:16 | 34 | 165.5 | 95.2 | 29.23
|  |  | 2009-08-29 | 15:20 | 31 | 165.8 | 95.4 | 29.23
|  |  | 2009-08-29 | 15:25 | 33 | 165.9 | 95.5 | 29.23
|  |  | 2009-08-29 | 15:30 | 35 | 166.2 | 95.7 | 29.23
|  |  | 2009-08-29 | 15:35 | 32 | 166.3 | 95.7 | 29.23
|  |  | 2009-08-29 | 15:40 | 29 | 166.5 | 95.9 | 29.23
|  |  | 2009-08-29 | 15:45 | 31 | 166.6 | 96.3 | 29.23
|  |  | 2009-08-29 | 15:50 | 27.3 | 166.7 | 96.3 | 29.23
|  |  | 2009-08-29 | 15:57 | 37 | 166.9 | 96.6 | 29.23
|  |  | 2009-08-29 | 16:04 | 44 | 168.1 | 96.6 | 29.23
|  |  | 2009-08-29 | 16:11 | 40 | 168.9 | 96.6 | 29.23
|  |  | 2009-08-29 | 16:18 | 39 | 170.2 | 96.8 | 29.23
|  |  | 2009-08-29 | 16:24 | 35 | 170.3 | 96.8 | 29.23
|  |  | 2009-08-29 | 16:34 | 49 | 170.6 | 96.8 | 29.23
|  |  | 2009-08-29 | 16:41 | 32 | 170.4 | 96.8 | 29.23
|  |  | 2009-08-29 | 16:48 | 30 | 169.9 | 96.8 | 29.23
|  |  | 2009-08-29 | 16:58 | 41 | 169.3 | 96.8 | 29.23
|  |  | 2009-08-29 | 17:10 | 46 | 168.5 | 96.6 | 29.23
|  |  | 2009-08-29 | 17:24 | 56 | 169.5 | 96.4 | 29.23
|  |  | 2009-08-29 | 17:30 | 27 | 170.2 | 96.3 | 29.23
|  |  | 2009-08-29 | 17:40 | 40 | 170.5 | 95.7 | 29.23
|  |  | 2009-08-29 | 17:50 | 39 | 170.7 | 95.2 | 29.23
|  |  | 2009-08-29 | 18:00 | 34 | 170.8 | 94.3 | 29.23
|  |  | 2009-08-29 | 18:10 | 30 | 170.2 | 93.6 | 29.23
|  |  | 2009-08-29 | 18:20 | 30 | 169.8 | 92.5 | 29.23
|  |  | 2009-08-29 | 18:30 | 27 | 169.4 | 91.2 | 29.23
|  |  | 2009-08-29 | 18:45 | 42 | 169.1 | 89.2 | 29.21
|  |  | 2009-08-29 | 19:02 | 45 | 168.9 | 86.9 | 29.21
|  |  | 2009-08-29 | 19:18 | 41 | 169.2 | 85.3 | 29.21
|  |  | 2009-08-29 | 19:33 | 35 | 168.9 | 83.8 | 29.21
|  |  | 2009-08-29 | 19:50 | 37 | 168.6 | 82.9 | 29.21
|  |  | 2009-08-29 | 20:05 | 35 | 168.2 | 82.8 | 29.21
|  |  | 2009-08-29 | 20:22 | 37 | 168 | 82.4 | 29.21
|  |  | 2009-08-29 | 20:37 | 31 | 167.8 | 81.9 | 29.21
|  |  | 2009-08-29 | 21:03 | 50 | 167.9 | 81.1 | 29.21
|  |  | 2009-08-29 | 21:39 | 65 | 168 | 80.6 | 29.21
|  |  | 2009-08-29 | 21:59 | 36 | 168.2 | 80.2 | 29.23
|  |  | 2009-08-29 | 22:23 | 38 | 167.4 | 79.7 | 29.21
|  |  | 2009-08-29 | 22:46 | 37 | 167.3 | 79.2 | 29.21
|  |  | 2009-08-29 | 23:16 | 46 | 167.6 | 78.3 | 29.21
|  |  | 2009-08-29 | 23:42 | 39 | 167.7 | 78.1 | 29.21
|  |  | 2009-08-30 | 0:05 | 32 | 169.8 | 77.9 | 29.21
|  |  | 2009-08-30 | 0:32 | 35 | 167.8 | 77.5 | 29.21
|  |  | 2009-08-30 | 1:02 | 39 | 167.4 | 77.4 | 29.21
|  |  | 2009-08-30 | 1:32 | 36 | 167.8 | 77.2 | 29.21
|  |  | 2009-08-30 | 2:03 | 36 | 167.3 | 76.6 | 29.21
|  |  | 2009-08-30 | 2:33 | 33 | 167.2 | 76.1 | 29.18
|  |  | 2009-08-30 | 3:03 | 32 | 167.4 | 76.1 | 29.18
|  |  | 2009-08-30 | 3:33 | 30 | 167.5 | 76.3 | 29.18
|  |  | 2009-08-30 | 4:18 | 49 | 169 | 73.6 | 29.18
|  |  | 2009-08-30 | 5:15 | 45 | 167.9 | 71.3 | 29.18
|  |  | 2009-08-30 | 6:05 | 41 | 167.5 | 70.5 | 29.18
|  |  | 2009-08-30 | 7:02 | 43 | 167.4 | 73.9 | 29.23
|  |  | 2009-08-30 | 7:56 | 40 | 167.6 | 73.4 | 29.23
|  |  | 2009-08-30 | 9:02 | 46 | 169.8 | 79.2 | 29.26
|  |  | 2009-08-30 | 10:14 | 48 | 167.7 | 85.1 | 29.32
|  |  | 2009-08-30 | 11:00 | 38 | 167.4 | 87.8 | 29.32
|  |  | 2009-08-30 | 12:02 | 37 | 167.4 | 90.9 | 29.32
|  |  | 2009-08-30 | 13:00 | 35 | 167.2 | 93.6 | 29.29
|  |  | 2009-08-30 | 14:00 | 31 | 167.5 | 96.4 | 29.29
|  |  | 2009-08-30 | 15:01 | 33 | 167.4 | 98.8 | 29.26
|  |  | 2009-08-30 | 16:00 | 29 | 167 | 100.6 | 29.26
|  |  | 2009-08-30 | 17:30 | 37 | 166.4 | 101.3 | 29.26
|  |  | 2009-08-30 | 19:01 | 53 | 168.2 | 92.1 | 29.23
|  |  | 2009-08-30 | 20:40 | 33 | 168.1 | 84.7 | 29.23
|  |  | 2009-08-30 | 21:15 | 29 | 168 | 81.5 | 29.23
|  |  | 2009-08-30 | 23:45 | 25 | 167.8 | 79.2 | 29.26
|  |  | 2009-08-31 | 1:25 | 31 | 167.5 | 77.7 | 29.21
|  |  | 2009-08-31 | 3:00 | 36 | 168.2 | 80.1 | 29.21
|  |  | 2009-08-31 | 4:32 | 32 | 168.1 | 79.9 | 29.23
|  |  | 2009-08-31 | 6:19 | 28 | 166.9 | 73 | 29.23 | Last Reading in Field
|  |  | 2009-09-04 | 15:35 | 293 | 168.8 | 80 | 29.87
|  |  | 2009-09-05 | 9:30 | 102 | 168.3 | 74.4 | 29.87
|  |  | 2009-09-05 | 14:45 | 25 | 169 | 77.2 | 29.76
|  |  | 2009-09-06 | 10:25 | 68 | 168.8 | 76.9 | 29.95
|  |  | 2009-09-06 | 15:00 | 24 | 168.3 | 78.1 | 29.85
|  |  | 2009-09-07 | 7:42 | 36 | 168.3 | 74.3 | 29.85
|  |  | 2009-09-07 | 15:08 | 25 | 169.5 | 79.2 | 29.7
|  |  | 2009-09-08 | 7:35 | 39 | 169.9 | 73.3 | 29.73
|  |  | 2009-09-08 | 15:08 | 25 | 168.8 | 77.8 | 29.65
|  |  | 2009-09-09 | 7:53 | 18 | 168.1 | 70.6 | 29.87
|  |  | 2009-09-09 | 14:53 | 23 | 167.5 | 76.1 | 29.78
|  |  | 2009-09-10 | 7:40 | 10.5 | 168.6 | 68.4 | 29.98
|  |  | 2009-09-10 | 15:09 | 32.2 | 168.3 | 76.7 | 29.88
|  |  | 2009-09-11 | 8:24 | 13.6 | 169.9 | 72.5 | 30.08
|  |  | 2009-09-11 | 15:31 | 14.2 | 169.5 | 76.9 | 30
|  |  | 2009-09-13 | 7:30 | 16.3 | 166.3 | 70.4 | 30.19
|  |  | 2009-09-14 | 14:50 | 88 | 169.5 | 78.3 | 29.97
|  |  | 2009-09-15 | 14:17 | 18 | 168.4 | 77.8 | 29.95
|  |  | 2009-09-16 | 13:00 | 28.5 | 168.6 | 77.4 | 30.03
|  |  | 2009-09-17 | 7:55 | 7.5 | 169 | 72.4 | 30.14
|  |  | 2009-09-18 | 15:20 | 45 | 167.5 | 81.4 | 29.95
|  |  | 2009-09-21 | 14:40 | 42 | 164.7 | 82.8 | 29.73
|  |  | 2009-09-22 | 13:41 | 18 | 169.5 | 83.3 | 29.71
|  |  | 2009-09-23 | 13:16 | 6 | 167.2 | 79.6 | 29.61
|  |  | 2009-09-24 | 13:15 | 8.3 | 168.1 | 78.5 | 29.8
|  |  | 2009-09-25 | 13:39 | 15.5 | 169 | 79.7 | 29.81
|  |  | 2009-09-28 | 13:47 | 31 | 166.6 | 76 | 29.63
|  |  | 2009-09-30 | 13:44 | 35 | 166.8 | 78.5 | 29.93
|  |  | 2009-10-02 | 13:51 | 16.5 | 167.5 | 81 | 29.73
|  |  | 2009-10-05 | 10:53 | 0 | 162.3 | 77.2 | 29.91 | VAC
|  |  | 2009-10-07 | 13:01 | 21.4 | 165.7 | 81.2 | 29.76
|  |  | 2009-10-08 | 13:45 | 0 | 160.5 | 76.3 | 29.8 | VAC
|  |  | 2009-10-09 | 13:31 | 60 | 167 | 77.6 | 29.98
|  |  | 2009-10-12 | 15:15 | 20 | 165.9 | 80.3 | 29.73
|  |  | 2009-10-14 | 14:00 | 7 | 164.8 | 84.4 | 29.56
|  |  | 2009-10-19 | 13:06 | 27 | 168.1 | 74.2 | 30.13 | Sample pulled for Analysis
|  |  | 2009-10-19 | 13:06 | 0 | 168.1 | 74.2 | 30.13
Note on C17: Luis Baez: Unit = feet or meters
Note on C19: Luis Baez: Unit : ppg or g/cc
Note on C20: Luis Baez: Unit : inches or mms

## 44569-2A_Data
Well Identification |  |  | Data Recorded |  |  | Internal
Well Name | Shenahdoah #1 |  |  |  | Desorption | Can | Ambient | Absolute
Operator | Falcon Oil & Gas Australia |  | Date | Time | Volume | Temp | Temp | Pressure | Comments
County | N/A |  | (m/d/y) | (h:m:s) | (ml) | 0F | 0F | " Hg
State | Northern Territory |  | 2009-08-29 | 9:08 | 6 | 93.1 | 79.5 | 29.32 | Temp. from Canister 4A-1
Sec-Township-Range | N/A |  | 2009-08-29 | 9:13 | 15 | 94.4 | 80.1 | 29.32
Seam | N/A |  | 2009-08-29 | 9:18 | 14.5 | 95.5 | 80.8 | 29.32
Formation/Group | Lower Kyalla Shale |  | 2009-08-29 | 9:32 | 37 | 99.1 | 82 | 29.32
Basin | Beetaloo Basin |  | 2009-08-29 | 9:37 | 72 | 103.5 | 82.8 | 29.32
|  |  | 2009-08-29 | 9:43 | 35 | 103.7 | 83.5 | 29.32
|  |  | 2009-08-29 | 9:49 | 43 | 105 | 84 | 29.32
Canister/Sample Data |  |  | 2009-08-29 | 9:56 | 39 | 105.4 | 84.9 | 29.35
Canister No. | 4A-2 |  | 2009-08-29 | 10:01 | 27 | 105.7 | 85.1 | 29.35
TICORA Sample ID No. | 44569-2 |  | 2009-08-29 | 10:08 | 39 | 106.1 | 85.8 | 29.35
Air-Dry Weight | 6079 | gram | 2009-08-29 | 10:13 | 34 | 106 | 86.8 | 29.35 | Tally = 361.5
Core Run | 1 |  | 2009-08-29 | 10:26 | 89 | 106.5 | 87.3 | 29.35 | WTL 497>>28+5+56
Core Depth (Top) | 1589.7 | meters | 2009-08-29 | 10:39 | 77 | 107 | 88 | 29.35
Core Depth (Bottom) | 1590 | meters | 2009-08-29 | 10:52 | 57 | 107 | 88.7 | 29.35
Coring Fluid Density | 8.4 | ppg | 2009-08-29 | 11:03 | 69 | 107.1 | 89.4 | 29.35
Core Diameter | 4 | inches | 2009-08-29 | 11:09 | 32 | 107.1 | 89.8 | 29.35
|  |  | 2009-08-29 | 11:16 | 38 | 107.2 | 90.1 | 29.35
|  |  | 2009-08-29 | 11:26 | 49 | 107.2 | 90.9 | 29.35
|  |  | 2009-08-29 | 11:35 | 42 | 107.2 | 91.2 | 29.35
|  |  | 2009-08-29 | 11:45 | 45 | 107.2 | 91.8 | 29.35
|  |  | 2009-08-29 | 11:55 | 44 | 107.2 | 92.1 | 29.35
|  |  | 2009-08-29 | 12:06 | 47 | 107.2 | 92.1 | 29.35
|  |  | 2009-08-29 | 12:16 | 40 | 107.2 | 91.8 | 29.32
|  |  | 2009-08-29 | 12:26 | 76 | 107.2 | 91.8 | 29.32 | GT 11>>44+5+27
|  |  | 2009-08-29 | 12:38 | 27 | 107.2 | 93 | 29.32
|  |  | 2009-08-29 | 12:48 | 38 | 107.1 | 91.8 | 29.32
|  |  | 2009-08-29 | 13:04 | 57 | 107.2 | 91.8 | 29.29
|  |  | 2009-08-29 | 13:18 | 46 | 107.1 | 92.1 | 29.29
|  |  | 2009-08-29 | 13:26 | 30 | 107.1 | 92.3 | 29.29
|  |  | 2009-08-29 | 13:43 | 185 | 148.4 | 93.6 | 29.26 | Moved to Tres = 170
|  |  | 2009-08-29 | 13:50 | 52 | 149.6 | 93.6 | 29.26
|  |  | 2009-08-29 | 13:54 | 38 | 151 | 94.1 | 29.29
|  |  | 2009-08-29 | 13:59 | 43 | 152.6 | 93.9 | 29.29
|  |  | 2009-08-29 | 14:03 | 46 | 154.6 | 93.7 | 29.29
|  |  | 2009-08-29 | 14:08 | 48 | 155.8 | 93.7 | 29.29
|  |  | 2009-08-29 | 14:12 | 51 | 157 | 93.7 | 29.26
|  |  | 2009-08-29 | 14:16 | 53 | 158 | 93.7 | 29.26
|  |  | 2009-08-29 | 14:22 | 60 | 159.3 | 93.4 | 29.26
|  |  | 2009-08-29 | 14:26 | 54 | 160.2 | 93 | 29.26
|  |  | 2009-08-29 | 14:31 | 59 | 161.2 | 93.2 | 29.26
|  |  | 2009-08-29 | 14:36 | 56 | 161.8 | 93.2 | 29.26
|  |  | 2009-08-29 | 14:46 | 97 | 163.2 | 93.1 | 29.23
|  |  | 2009-08-29 | 14:52 | 72 | 163.9 | 94.1 | 29.23
|  |  | 2009-08-29 | 14:57 | 60 | 164.3 | 94.5 | 29.23
|  |  | 2009-08-29 | 15:03 | 82 | 164.6 | 94.6 | 29.23
|  |  | 2009-08-29 | 15:08 | 51 | 165 | 94.8 | 29.23
|  |  | 2009-08-29 | 15:13 | 43 | 165.4 | 95 | 29.23
|  |  | 2009-08-29 | 15:17 | 43 | 165.5 | 95.2 | 29.23
|  |  | 2009-08-29 | 15:21 | 40 | 165 | 95.4 | 29.23
|  |  | 2009-08-29 | 15:26 | 43 | 166 | 95.5 | 29.23
|  |  | 2009-08-29 | 15:31 | 43 | 166.2 | 95.7 | 29.23
|  |  | 2009-08-29 | 15:36 | 40 | 166.4 | 95.9 | 29.23
|  |  | 2009-08-29 | 15:41 | 34 | 166.4 | 96.1 | 29.23
|  |  | 2009-08-29 | 15:46 | 40 | 166.6 | 96.3 | 29.23
|  |  | 2009-08-29 | 15:51 | 34.5 | 166.7 | 96.4 | 29.23
|  |  | 2009-08-29 | 15:58 | 46 | 166.9 | 96.6 | 29.23
|  |  | 2009-08-29 | 16:05 | 52 | 168.4 | 96.6 | 29.23
|  |  | 2009-08-29 | 16:12 | 49 | 169.2 | 96.6 | 29.23
|  |  | 2009-08-29 | 16:19 | 45 | 170.2 | 96.8 | 29.23
|  |  | 2009-08-29 | 16:26 | 55 | 170.3 | 96.8 | 29.23
|  |  | 2009-08-29 | 16:35 | 36 | 170.6 | 96.8 | 29.23
|  |  | 2009-08-29 | 16:42 | 39 | 170.3 | 96.8 | 29.23
|  |  | 2009-08-29 | 16:51 | 52 | 169.6 | 96.8 | 29.23 | GT 12>>24+5+23
|  |  | 2009-08-29 | 16:59 | 34 | 169.2 | 96.8 | 29.23
|  |  | 2009-08-29 | 17:11 | 56 | 168.6 | 96.6 | 29.23
|  |  | 2009-08-29 | 17:24 | 64 | 169.6 | 96.4 | 29.23
|  |  | 2009-08-29 | 17:31 | 32 | 170.1 | 96.3 | 29.23
|  |  | 2009-08-29 | 17:41 | 45 | 170.5 | 95.7 | 29.23
|  |  | 2009-08-29 | 17:52 | 45 | 170.7 | 95 | 29.23
|  |  | 2009-08-29 | 18:01 | 38 | 170.7 | 94.3 | 29.23
|  |  | 2009-08-29 | 18:11 | 35 | 170.1 | 93.4 | 29.23
|  |  | 2009-08-29 | 18:21 | 32 | 169.8 | 92.3 | 29.23
|  |  | 2009-08-29 | 18:31 | 32 | 169.3 | 91 | 29.23
|  |  | 2009-08-29 | 18:46 | 47 | 169 | 89.1 | 29.21
|  |  | 2009-08-29 | 19:04 | 53 | 168.9 | 86.7 | 29.21
|  |  | 2009-08-29 | 19:20 | 46 | 168.9 | 85.1 | 29.21
|  |  | 2009-08-29 | 19:35 | 39 | 168.8 | 83.4 | 29.21
|  |  | 2009-08-29 | 19:51 | 40 | 168.2 | 82.8 | 29.21
|  |  | 2009-08-29 | 20:06 | 38 | 168 | 82.6 | 29.21
|  |  | 2009-08-29 | 20:24 | 40 | 168 | 82.2 | 29.21
|  |  | 2009-08-29 | 20:39 | 34 | 168 | 81.9 | 29.21
|  |  | 2009-08-29 | 21:04 | 53 | 168 | 81.1 | 29.21
|  |  | 2009-08-29 | 21:41 | 68 | 167.7 | 80.6 | 29.21
|  |  | 2009-08-29 | 22:01 | 35 | 168 | 80.2 | 29.23
|  |  | 2009-08-29 | 22:24 | 38 | 167.5 | 79.7 | 29.23
|  |  | 2009-08-29 | 22:47 | 39 | 167.2 | 79.2 | 29.21
|  |  | 2009-08-29 | 23:18 | 48 | 167.6 | 78.3 | 29.21
|  |  | 2009-08-29 | 23:44 | 38 | 167.6 | 78.1 | 29.21
|  |  | 2009-08-30 | 0:06 | 30 | 167.8 | 77.9 | 29.21
|  |  | 2009-08-30 | 0:35 | 39 | 167.5 | 77.5 | 29.21 | GT 13>>21+5+13
|  |  | 2009-08-30 | 1:04 | 36 | 167.7 | 77.4 | 29.21
|  |  | 2009-08-30 | 1:34 | 36 | 167.4 | 77.2 | 29.21
|  |  | 2009-08-30 | 2:04 | 37 | 167.3 | 76.6 | 29.21
|  |  | 2009-08-30 | 2:34 | 34 | 167.5 | 76.1 | 29.18
|  |  | 2009-08-30 | 3:04 | 32 | 167.3 | 76.1 | 29.18
|  |  | 2009-08-30 | 3:34 | 34 | 167.4 | 76.3 | 29.18
|  |  | 2009-08-30 | 4:19 | 58 | 169 | 73.4 | 29.18
|  |  | 2009-08-30 | 5:17 | 44 | 167.7 | 71.2 | 29.18
|  |  | 2009-08-30 | 6:07 | 39 | 167.7 | 70.5 | 29.18
|  |  | 2009-08-30 | 7:09 | 45 | 167.6 | 73.9 | 29.23
|  |  | 2009-08-30 | 7:59 | 37 | 167.2 | 73.6 | 29.23
|  |  | 2009-08-30 | 9:03 | 43 | 167.9 | 79.5 | 29.26
|  |  | 2009-08-30 | 10:16 | 46 | 167.5 | 85.3 | 29.32
|  |  | 2009-08-30 | 11:01 | 27 | 167.4 | 88 | 29.32
|  |  | 2009-08-30 | 12:03 | 39 | 167.4 | 90.9 | 29.32
|  |  | 2009-08-30 | 13:01 | 32 | 167.3 | 93.6 | 29.29
|  |  | 2009-08-30 | 14:01 | 29 | 167.5 | 96.6 | 29.29
|  |  | 2009-08-30 | 15:02 | 29 | 167.4 | 98.8 | 29.26
|  |  | 2009-08-30 | 16:01 | 26 | 167 | 100.6 | 29.26
|  |  | 2009-08-30 | 17:30 | 29 | 166.4 | 101.3 | 29.26
|  |  | 2009-08-30 | 19:06 | 44 | 168.5 | 91.1 | 29.23 | WTL 463>>20+5+19
|  |  | 2009-08-30 | 20:41 | 25 | 167.9 | 84.7 | 29.23
|  |  | 2009-08-30 | 21:16 | 26 | 167.9 | 81.5 | 29.23
|  |  | 2009-08-30 | 23:47 | 25 | 167.6 | 79.2 | 29.26
|  |  | 2009-08-31 | 1:26 | 25 | 167.5 | 77.7 | 29.21
|  |  | 2009-08-31 | 3:01 | 29 | 167.9 | 80.1 | 29.21
|  |  | 2009-08-31 | 4:34 | 31 | 167.9 | 79.9 | 29.23
|  |  | 2009-08-31 | 6:20 | 29 | 166.8 | 73 | 29.23 | Last Reading in Field
|  |  | 2009-09-04 | 15:47 | 253 | 170.6 | 81.1 | 29.87
|  |  | 2009-09-05 | 9:50 | 105 | 171.2 | 75.4 | 29.87
|  |  | 2009-09-05 | 14:45 | 43 | 172.3 | 77.2 | 29.76
|  |  | 2009-09-06 | 10:30 | 54 | 171.9 | 76.9 | 29.95
|  |  | 2009-09-06 | 15:05 | 31 | 172.1 | 78.1 | 29.85
|  |  | 2009-09-07 | 7:47 | 41 | 169 | 74.7 | 29.85
|  |  | 2009-09-07 | 15:18 | 15 | 169.5 | 79.2 | 29.7 | WTL 295 >>10+5+0
|  |  | 2009-09-08 | 7:37 | 42 | 170.1 | 73.4 | 29.76
|  |  | 2009-09-08 | 15:11 | 18 | 168.8 | 77.8 | 29.65
|  |  | 2009-09-09 | 7:54 | 17 | 168.3 | 70.6 | 29.87
|  |  | 2009-09-09 | 14:56 | 10 | 167.5 | 76.3 | 29.78
|  |  | 2009-09-10 | 7:55 | 11 | 168.3 | 68.8 | 29.98
|  |  | 2009-09-10 | 15:11 | 27.8 | 168.3 | 77 | 29.87
|  |  | 2009-09-11 | 8:32 | 20.4 | 169.9 | 72.2 | 30.08
|  |  | 2009-09-11 | 15:36 | 17.2 | 169.5 | 77.2 | 30
|  |  | 2009-09-13 | 7:36 | 14 | 166.3 | 70.6 | 30.19
|  |  | 2009-09-14 | 14:59 | 78.5 | 169.5 | 78.7 | 29.96
|  |  | 2009-09-15 | 14:25 | 23 | 168.4 | 77.9 | 29.94 | GC 2043 >> 10+5+8
|  |  | 2009-09-16 | 13:05 | 36.8 | 168.5 | 77.8 | 30.03
|  |  | 2009-09-17 | 8:02 | 7.9 | 169 | 72.7 | 30.14
|  |  | 2009-09-18 | 15:07 | 28.6 | 167.5 | 80.8 | 29.88
|  |  | 2009-09-21 | 14:44 | 20 | 164.7 | 82 | 29.72
|  |  | 2009-09-22 | 13:50 | 18.5 | 169.5 | 83.7 | 29.7
|  |  | 2009-09-23 | 13:28 | 2 | 167.2 | 79.6 | 29.61
|  |  | 2009-09-24 | 13:25 | 7.6 | 168.1 | 79 | 29.78
|  |  | 2009-09-25 | 13:50 | 23.7 | 169 | 80.1 | 29.8
|  |  | 2009-09-28 | 13:54 | 37 | 166.6 | 76.1 | 29.62
|  |  | 2009-09-30 | 13:46 | 19.5 | 166.8 | 78.5 | 29.93
|  |  | 2009-10-02 | 13:35 | 14 | 167.5 | 81.4 | 29.73
|  |  | 2009-10-05 | 10:54 | 2.3 | 162.3 | 77.2 | 29.91
|  |  | 2009-10-07 | 13:05 | 16 | 165.7 | 81.4 | 29.76
|  |  | 2009-10-08 | 14:10 | 0 | 160.5 | 77.6 | 29.8
|  |  | 2009-10-09 | 13:32 | 80 | 167 | 78.3 | 29.98
|  |  | 2009-10-12 | 15:20 | 25 | 165.9 | 80.3 | 29.73
|  |  | 2009-10-19 | 13:14 | 54 | 169 | 74.7 | 30.31 | GC2080 >> 23+5+26
|  |  | 2009-10-19 | 13:14 | 0 | 169 | 74.7 | 30.31 | Sample pulled for Analysis
Note on C17: Luis Baez: Unit = feet or meters
Note on C19: Luis Baez: Unit : ppg or g/cc
Note on C20: Luis Baez: Unit : inches or mms

## 44569-3A_Data
Well Identification |  |  | Data Recorded |  |  | Internal
Well Name | Shenahdoah #1 |  |  |  | Desorption | Can | Ambient | Absolute
Operator | Falcon Oil & Gas Australia |  | Date | Time | Volume | Temp | Temp | Pressure | Comments
County | N/A |  | (m/d/y) | (h:m:s) | (ml) | 0F | 0F | " Hg
State | Northern Territory |  | 2009-08-29 | 9:21 | 21 | 98.4 | 81.1 | 29.32
Sec-Township-Range | N/A |  | 2009-08-29 | 9:34 | 68 | 103.5 | 82.8 | 29.32
Seam | N/A |  | 2009-08-29 | 9:39 | 17 | 103.7 | 82.9 | 29.32
Formation/Group | Lower Kyalla Shale |  | 2009-08-29 | 9:45 | 21 | 103.7 | 83.7 | 29.32
Basin | Beetaloo Basin |  | 2009-08-29 | 9:52 | 29 | 104.7 | 84.4 | 29.32
|  |  | 2009-08-29 | 9:58 | 24 | 105.6 | 84.9 | 29.35
|  |  | 2009-08-29 | 10:03 | 20 | 105.6 | 85.3 | 29.35
Canister/Sample Data |  |  | 2009-08-29 | 10:09 | 29 | 106.3 | 86 | 29.35
Canister No. | 4A-3 |  | 2009-08-29 | 10:14 | 33 | 106.4 | 86.5 | 29.35
TICORA Sample ID No. | 44569-3 |  | 2009-08-29 | 10:34 | 86 | 106.4 | 87.6 | 29.35
Air-Dry Weight | 6200 | gram | 2009-08-29 | 10:47 | 55 | 106.4 | 88.3 | 29.35
Core Run | 1 |  | 2009-08-29 | 10:55 | 53 | 107.2 | 89.1 | 29.35 | WTL 006>>28+5+20
Core Depth (Top) | 1592.7 | meters | 2009-08-29 | 11:05 | 30 | 107.2 | 89.6 | 29.35
Core Depth (Bottom) | 1593 | meters | 2009-08-29 | 11:11 | 27 | 107.3 | 90 | 29.35
Coring Fluid Density | 8.4 | ppg | 2009-08-29 | 11:18 | 31 | 107.3 | 90.3 | 29.35
Core Diameter | 4 | inches | 2009-08-29 | 11:21 | 44 | 107.4 | 91 | 29.35
|  |  | 2009-08-29 | 11:37 | 35 | 107.2 | 91.4 | 29.35
|  |  | 2009-08-29 | 11:47 | 45 | 107.1 | 91.9 | 29.35
|  |  | 2009-08-29 | 11:57 | 36 | 107.2 | 92.3 | 29.35
|  |  | 2009-08-29 | 12:08 | 43 | 107.2 | 91.9 | 29.35
|  |  | 2009-08-29 | 12:12 | 38 | 107.2 | 91.6 | 29.32
|  |  | 2009-08-29 | 12:34 | 58 | 107.2 | 91.9 | 29.32
|  |  | 2009-08-29 | 12:42 | 28 | 107.5 | 92.5 | 29.32
|  |  | 2009-08-29 | 12:55 | 47 | 107.7 | 91.6 | 29.29 | WTL 301>>27+5+15
|  |  | 2009-08-29 | 13:06 | 31 | 107.4 | 91.8 | 29.29
|  |  | 2009-08-29 | 13:19 | 40 | 107.8 | 92.3 | 29.29
|  |  | 2009-08-29 | 13:29 | 33 | 107.3 | 92.5 | 29.29
|  |  | 2009-08-29 | 13:45 | 165 | 150.7 | 93.7 | 29.26 | Moved to Tres = 170
|  |  | 2009-08-29 | 13:52 | 46 | 153.3 | 93.9 | 29.26
|  |  | 2009-08-29 | 13:55 | 42 | 154.3 | 93.9 | 29.29
|  |  | 2009-08-29 | 14:00 | 47 | 155.6 | 93.7 | 29.29
|  |  | 2009-08-29 | 14:05 | 53 | 156.8 | 93.7 | 29.29
|  |  | 2009-08-29 | 14:09 | 51 | 158.2 | 93.7 | 29.26
|  |  | 2009-08-29 | 14:14 | 52 | 158.6 | 93.7 | 29.26
|  |  | 2009-08-29 | 14:19 | 62 | 159.4 | 93.7 | 29.26
|  |  | 2009-08-29 | 14:23 | 58 | 160.4 | 93.2 | 29.26
|  |  | 2009-08-29 | 14:28 | 55 | 161.4 | 93.2 | 29.26
|  |  | 2009-08-29 | 14:33 | 55 | 162.4 | 93.2 | 29.26
|  |  | 2009-08-29 | 14:41 | 83 | 163.8 | 93.6 | 29.23
|  |  | 2009-08-29 | 14:48 | 79 | 164.8 | 93.9 | 29.23
|  |  | 2009-08-29 | 14:54 | 59 | 163.8 | 94.3 | 29.23
|  |  | 2009-08-29 | 14:59 | 56 | 163.8 | 94.5 | 29.23
|  |  | 2009-08-29 | 15:04 | 42 | 165.3 | 94.8 | 29.23
|  |  | 2009-08-29 | 15:09 | 45 | 165.4 | 95 | 29.23
|  |  | 2009-08-29 | 15:14 | 39 | 165.4 | 95 | 29.23
|  |  | 2009-08-29 | 15:19 | 41 | 165.9 | 95.2 | 29.23
|  |  | 2009-08-29 | 15:24 | 44 | 167 | 95.5 | 29.23
|  |  | 2009-08-29 | 15:28 | 33 | 167.6 | 95.5 | 29.23
|  |  | 2009-08-29 | 15:33 | 47 | 167.6 | 95.7 | 29.23
|  |  | 2009-08-29 | 15:38 | 39 | 167.4 | 96.1 | 29.23
|  |  | 2009-08-29 | 15:43 | 30 | 167.5 | 96.1 | 29.23
|  |  | 2009-08-29 | 15:48 | 35 | 167.3 | 96.3 | 29.23
|  |  | 2009-08-29 | 15:53 | 32 | 167.7 | 96.4 | 29.23
|  |  | 2009-08-29 | 16:00 | 44 | 168 | 96.6 | 29.23
|  |  | 2009-08-29 | 16:07 | 58 | 170.3 | 96.6 | 29.23
|  |  | 2009-08-29 | 16:13 | 38 | 170.9 | 96.8 | 29.23
|  |  | 2009-08-29 | 16:20 | 40 | 170.4 | 96.8 | 29.23
|  |  | 2009-08-29 | 16:32 | 39 | 170.6 | 96.8 | 29.23
|  |  | 2009-08-29 | 16:37 | 30 | 171.2 | 96.8 | 29.23
|  |  | 2009-08-29 | 16:44 | 33 | 170.8 | 96.8 | 29.23
|  |  | 2009-08-29 | 16:54 | 51 | 171.1 | 96.8 | 29.23 | GC 1133>>21+5+25
|  |  | 2009-08-29 | 17:00 | 21 | 170.8 | 96.8 | 29.23
|  |  | 2009-08-29 | 17:12 | 50 | 168.4 | 96.6 | 29.23
|  |  | 2009-08-29 | 17:26 | 60 | 170 | 96.4 | 29.23
|  |  | 2009-08-29 | 17:32 | 29 | 170.6 | 96.1 | 29.23
|  |  | 2009-08-29 | 17:42 | 41 | 170.8 | 95.5 | 29.23
|  |  | 2009-08-29 | 17:53 | 43 | 170.5 | 95 | 29.23
|  |  | 2009-08-29 | 18:03 | 36 | 171.1 | 94.1 | 29.23
|  |  | 2009-08-29 | 18:13 | 31 | 170.5 | 93.2 | 29.23
|  |  | 2009-08-29 | 18:23 | 29 | 171.6 | 92.3 | 29.23
|  |  | 2009-08-29 | 18:33 | 30 | 171.5 | 90.9 | 29.23
|  |  | 2009-08-29 | 18:48 | 44 | 171.1 | 88.9 | 29.21
|  |  | 2009-08-29 | 19:05 | 49 | 171.2 | 86.5 | 29.21
|  |  | 2009-08-29 | 19:21 | 45 | 170.6 | 84.9 | 29.21
|  |  | 2009-08-29 | 19:36 | 37 | 171.2 | 83.4 | 29.21
|  |  | 2009-08-29 | 19:52 | 36 | 170.7 | 82.8 | 29.21
|  |  | 2009-08-29 | 20:08 | 38 | 170.8 | 82.6 | 29.21
|  |  | 2009-08-29 | 20:25 | 38 | 170.5 | 82.2 | 29.21
|  |  | 2009-08-29 | 20:40 | 33 | 170.6 | 81.9 | 29.21
|  |  | 2009-08-29 | 21:06 | 51 | 170.5 | 81.1 | 29.21
|  |  | 2009-08-29 | 21:44 | 68 | 170.5 | 80.6 | 29.21
|  |  | 2009-08-29 | 22:04 | 34 | 170.4 | 80.1 | 29.23
|  |  | 2009-08-29 | 22:26 | 39 | 170.3 | 79.7 | 29.23
|  |  | 2009-08-29 | 22:49 | 35 | 170.2 | 79 | 29.21
|  |  | 2009-08-29 | 23:20 | 47 | 170.2 | 78.3 | 29.21
|  |  | 2009-08-29 | 23:45 | 37 | 169.9 | 78.1 | 29.21
|  |  | 2009-08-30 | 0:08 | 31 | 169.6 | 77.9 | 29.21
|  |  | 2009-08-30 | 0:37 | 37 | 170.3 | 77.5 | 29.21
|  |  | 2009-08-30 | 1:08 | 35 | 170.1 | 77.4 | 29.21 | GC 166>>22+5+8
|  |  | 2009-08-30 | 1:35 | 30 | 169.8 | 77.2 | 29.21
|  |  | 2009-08-30 | 2:06 | 37 | 169.4 | 76.6 | 29.21
|  |  | 2009-08-30 | 2:35 | 31 | 169.7 | 76.1 | 29.18
|  |  | 2009-08-30 | 3:05 | 33 | 169.1 | 76.1 | 29.18
|  |  | 2009-08-30 | 3:35 | 31 | 169.8 | 76.5 | 29.18
|  |  | 2009-08-30 | 4:21 | 48 | 171.8 | 73.4 | 29.18
|  |  | 2009-08-30 | 5:20 | 44 | 170.4 | 71.2 | 29.18
|  |  | 2009-08-30 | 6:08 | 42 | 170.3 | 70.7 | 29.18
|  |  | 2009-08-30 | 7:11 | 46 | 169.3 | 73.8 | 29.23
|  |  | 2009-08-30 | 8:00 | 38 | 170.3 | 73.6 | 29.23
|  |  | 2009-08-30 | 9:05 | 43 | 168.9 | 79.7 | 29.26
|  |  | 2009-08-30 | 10:18 | 47 | 169.7 | 85.5 | 29.32
|  |  | 2009-08-30 | 11:03 | 31 | 169.5 | 88 | 29.32
|  |  | 2009-08-30 | 12:04 | 36 | 169.4 | 91 | 29.32
|  |  | 2009-08-30 | 13:02 | 33 | 168.8 | 93.6 | 29.29
|  |  | 2009-08-30 | 14:02 | 31 | 168.6 | 96.6 | 29.29
|  |  | 2009-08-30 | 15:00 | 31 | 169.1 | 98.6 | 29.26
|  |  | 2009-08-30 | 16:02 | 31 | 168 | 100.6 | 29.26
|  |  | 2009-08-30 | 17:32 | 35 | 168.4 | 101.1 | 29.26
|  |  | 2009-08-30 | 19:10 | 57 | 169.3 | 91.2 | 29.23 | WTL 270>>26+5+26
|  |  | 2009-08-30 | 20:43 | 29 | 169.3 | 84.7 | 29.23
|  |  | 2009-08-30 | 22:17 | 32 | 169.1 | 81.5 | 29.23
|  |  | 2009-08-30 | 23:48 | 30 | 169.7 | 79.2 | 29.26
|  |  | 2009-08-31 | 1:28 | 32 | 169.2 | 77.7 | 29.21
|  |  | 2009-08-31 | 3:03 | 36 | 169.7 | 80.1 | 29.21
|  |  | 2009-08-31 | 4:36 | 34 | 169.8 | 97.7 | 29.23
|  |  | 2009-08-31 | 6:18 | 30 | 169.3 | 73 | 29.23 | Last Reading in the field
|  |  | 2009-09-04 | 15:50 | 480 | 171.3 | 79.9 | 29.88
|  |  | 2009-09-05 | 9:45 | 123 | 172.2 | 75.6 | 29.87
|  |  | 2009-09-05 | 14:45 | 30 | 173.5 | 77.2 | 29.76
|  |  | 2009-09-06 | 10:40 | 54 | 173.1 | 76.9 | 29.95
|  |  | 2009-09-06 | 15:10 | 37 | 172.9 | 78.1 | 29.85
|  |  | 2009-09-07 | 7:57 | 55 | 172.4 | 75.1 | 29.85
|  |  | 2009-09-07 | 15:24 | 20 | 171.7 | 79.6 | 29.69 | GC 2060 >> 15+5+0
|  |  | 2009-09-08 | 7:40 | 60 | 171.2 | 73.4 | 29.73
|  |  | 2009-09-08 | 15:13 | 25 | 171.1 | 77.8 | 29.65
|  |  | 2009-09-09 | 7:55 | 25 | 168.4 | 70.7 | 29.87
|  |  | 2009-09-09 | 15:01 | 11 | 169.3 | 76.3 | 29.78
|  |  | 2009-09-10 | 8:02 | 15.2 | 171.1 | 68.9 | 29.98
|  |  | 2009-09-10 | 15:17 | 24 | 169.7 | 77.2 | 29.87
|  |  | 2009-09-11 | 8:37 | 16.5 | 171.9 | 72.4 | 30.09
|  |  | 2009-09-11 | 15:42 | 25.6 | 170.6 | 77.4 | 30
|  |  | 2009-09-13 | 7:40 | 19.1 | 168.1 | 70.6 | 30.19
|  |  | 2009-09-14 | 15:02 | 75 | 170.1 | 78.5 | 29.96
|  |  | 2009-09-15 | 14:32 | 37.5 | 170.2 | 78.1 | 29.94 | WTL 288 >> 15.5+5+17
|  |  | 2009-09-16 | 13:12 | 33.5 | 172.2 | 78.1 | 30.03
|  |  | 2009-09-17 | 8:06 | 15.3 | 170.2 | 72.7 | 30.14
|  |  | 2009-09-18 | 15:25 | 44.8 | 170.1 | 81.4 | 29.9
|  |  | 2009-09-21 | 14:46 | 58 | 166.1 | 83 | 29.72
|  |  | 2009-09-22 | 13:51 | 20.2 | 172.7 | 83.9 | 29.7
|  |  | 2009-09-23 | 13:30 | 10 | 170.6 | 79.7 | 29.61
|  |  | 2009-09-24 | 13:35 | 6.6 | 169.3 | 79.4 | 29.78
|  |  | 2009-09-25 | 14:00 | 19.3 | 169.5 | 80.5 | 29.8
|  |  | 2009-09-28 | 13:59 | 35 | 169.9 | 76.3 | 29.62
|  |  | 2009-09-30 | 13:49 | 16.2 | 169.5 | 78.7 | 29.93
|  |  | 2009-10-02 | 14:04 | 2.4 | 167.4 | 81.5 | 29.73
|  |  | 2009-10-05 | 10:56 | 0 | 163 | 77.2 | 29.91 | VAC
|  |  | 2009-10-07 | 13:07 | 2.2 | 168.5 | 81.5 | 29.76
|  |  | 2009-10-08 | 14:15 | 0 | 158.5 | 77.6 | 29.8 | VAC
|  |  | 2009-10-09 | 13:35 | 70 | 166.3 | 78.3 | 29.98
|  |  | 2009-10-12 | 15:20 | 20 | 166.5 | 80.3 | 29.73
|  |  | 2009-10-19 | 13:20 | 45 | 172.6 | 74.9 | 30.13 | GC105 >> 19+5+21
|  |  | 2009-10-20 | 10:43 | 3 | 169.9 | 74 | 30.16 | Sample pulled for Analysis
|  |  | 2009-10-20 | 10:43 | 0 | 169.9 | 74 | 30.16
Note on C17: Luis Baez: Unit = feet or meters
Note on C19: Luis Baez: Unit : ppg or g/cc
Note on C20: Luis Baez: Unit : inches or mms

## 44569-4A_Data
Well Identification |  |  | Data Recorded |  |  | Internal
Well Name | Shenahdoah #1 |  |  |  | Desorption | Can | Ambient | Absolute
Operator | Falcon Oil & Gas Australia |  | Date | Time | Volume | Temp | Temp | Pressure | Comments
County | N/A |  | (m/d/y) | (h:m:s) | (ml) | 0F | 0F | " Hg
State | Northern Territory |  | 2009-10-07 | 20:53 | 122 | 127.6 | 79.5 | 29.27
Sec-Township-Range | N/A |  | 2009-10-07 | 21:00 | 29 | 130.4 | 79.3 | 29.23
Seam | N/A |  | 2009-10-07 | 21:06 | 24 | 130.6 | 79.3 | 29.23
Formation/Group | Velkerri B Shale |  | 2009-10-07 | 21:11 | 20 | 130.7 | 79.5 | 29.23
Basin | Beetaloo Basin |  | 2009-10-07 | 21:16 | 19 | 131 | 79.5 | 29.23
|  |  | 2009-10-07 | 21:22 | 25 | 131.3 | 79.3 | 29.23
|  |  | 2009-10-07 | 21:28 | 24 | 131.4 | 79.2 | 29.23
Canister/Sample Data |  |  | 2009-10-07 | 21:34 | 26 | 131.5 | 79 | 29.23
Canister No. | 3A-1 |  | 2009-10-07 | 21:41 | 23 | 131.5 | 78.8 | 29.26
TICORA Sample ID No. | 44569-4 |  | 2009-10-07 | 21:48 | 29 | 131.5 | 78.6 | 29.26
Air-Dry Weight | 4483 | gram | 2009-10-07 | 21:55 | 26 | 131.4 | 78.4 | 29.26
Core Run | 2 |  | 2009-10-07 | 22:14 | 88 | 135.9 | 78.3 | 29.26
Core Depth (Top) | 2511.4 | meters | 2009-10-07 | 22:21 | 35 | 138.1 | 78.3 | 29.26
Core Depth (Bottom) | 2511.7 | meters | 2009-10-07 | 22:30 | 58 | 139.3 | 78.3 | 29.26
Coring Fluid Density | 9 | ppg | 2009-10-07 | 22:42 | 77 | 138.5 | 78.3 | 29.26
Core Diameter | 3.5 | inches | 2009-10-07 | 22:55 | 85 | 137.7 | 78.1 | 29.26
|  |  | 2009-10-07 | 23:02 | 51 | 137.2 | 77.1 | 29.26
|  |  | 2009-10-07 | 23:12 | 67 | 136.7 | 77.5 | 29.26
|  |  | 2009-10-07 | 23:23 | 62 | 136 | 77 | 29.26
|  |  | 2009-10-07 | 23:31 | 39 | 135.7 | 76.8 | 29.23
|  |  | 2009-10-07 | 23:39 | 44 | 135.3 | 76.6 | 29.23
|  |  | 2009-10-07 | 23:49 | 50 | 135.3 | 76.5 | 29.23
|  |  | 2009-10-07 | 23:58 | 53 | 137.9 | 76.3 | 29.23
|  |  | 2009-10-08 | 0:10 | 47 | 138.6 | 75.9 | 29.23
|  |  | 2009-10-08 | 0:18 | 36 | 138 | 75.9 | 29.23
|  |  | 2009-10-08 | 0:32 | 54 | 137.3 | 75.6 | 29.23
|  |  | 2009-10-08 | 0:39 | 25 | 136.8 | 75.6 | 29.23
|  |  | 2009-10-08 | 0:49 | 40 | 136.3 | 75.2 | 29.23
|  |  | 2009-10-08 | 1:06 | 56 | 137.1 | 74.2 | 29.23
|  |  | 2009-10-08 | 1:15 | 77 | 157.8 | 74.3 | 29.21 | moved to reservoir temp 170F
|  |  | 2009-10-08 | 1:20 | 39 | 159.8 | 74.1 | 29.21
|  |  | 2009-10-08 | 1:25 | 37 | 161.1 | 74.1 | 29.21
|  |  | 2009-10-08 | 1:30 | 55 | 162.5 | 73.8 | 29.21
|  |  | 2009-10-08 | 1:36 | 67 | 162.9 | 73.4 | 29.21
|  |  | 2009-10-08 | 1:45 | 116 | 164 | 73 | 29.21
|  |  | 2009-10-08 | 1:53 | 122 | 165.1 | 72.9 | 29.21
|  |  | 2009-10-08 | 2:00 | 107 | 165.7 | 72.9 | 29.21
|  |  | 2009-10-08 | 2:07 | 85 | 166.4 | 73.2 | 29.21
|  |  | 2009-10-08 | 2:14 | 87 | 166.5 | 73.4 | 29.21
|  |  | 2009-10-08 | 2:22 | 84 | 167.7 | 73.8 | 29.21
|  |  | 2009-10-08 | 2:30 | 76 | 168.3 | 73.9 | 29.21
|  |  | 2009-10-08 | 2:38 | 68 | 169.1 | 73.9 | 29.21
|  |  | 2009-10-08 | 2:48 | 88 | 169.5 | 74.1 | 29.21
|  |  | 2009-10-08 | 2:59 | 79 | 169.7 | 74.3 | 29.21
|  |  | 2009-10-08 | 3:09 | 70 | 170.1 | 74.5 | 29.21
|  |  | 2009-10-08 | 3:21 | 78 | 170.3 | 74.5 | 29.21
|  |  | 2009-10-08 | 3:31 | 65 | 170.3 | 74.5 | 29.21
|  |  | 2009-10-08 | 3:42 | 62 | 170.2 | 74.7 | 29.21
|  |  | 2009-10-08 | 3:52 | 53 | 170.1 | 74.7 | 29.21
|  |  | 2009-10-08 | 4:07 | 77 | 170 | 74.7 | 29.21
|  |  | 2009-10-08 | 4:22 | 71 | 170.4 | 74.5 | 29.21
|  |  | 2009-10-08 | 4:39 | 76 | 170.3 | 74.1 | 29.21
|  |  | 2009-10-08 | 4:54 | 64 | 170 | 74.1 | 29.21
|  |  | 2009-10-08 | 5:12 | 73 | 170 | 73.9 | 29.21
|  |  | 2009-10-08 | 5:28 | 58 | 169.6 | 73.6 | 29.23
|  |  | 2009-10-08 | 5:45 | 53 | 169.2 | 73.2 | 29.23
|  |  | 2009-10-08 | 6:06 | 84 | 170.4 | 73 | 29.23
|  |  | 2009-10-08 | 6:37 | 90 | 170.1 | 72.3 | 29.23
|  |  | 2009-10-08 | 7:06 | 97 | 170.2 | 74.5 | 29.26
|  |  | 2009-10-08 | 7:33 | 71 | 169.7 | 78.3 | 29.29
|  |  | 2009-10-08 | 8:00 | 74 | 169.9 | 81.5 | 29.35
|  |  | 2009-10-08 | 8:36 | 74 | 169.4 | 85.3 | 29.35
|  |  | 2009-10-08 | 9:09 | 66 | 169.2 | 85.1 | 29.35
|  |  | 2009-10-08 | 9:41 | 71 | 169.2 | 86.9 | 29.38
|  |  | 2009-10-08 | 10:08 | 57 | 169.2 | 88.7 | 29.38
|  |  | 2009-10-08 | 10:39 | 74 | 170.8 | 90.1 | 29.38
|  |  | 2009-10-08 | 11:02 | 46 | 170.7 | 90.9 | 29.38
|  |  | 2009-10-08 | 11:32 | 58 | 171.4 | 91.9 | 29.35
|  |  | 2009-10-08 | 12:00 | 50 | 171.2 | 92.8 | 29.35
|  |  | 2009-10-08 | 12:41 | 73 | 171.4 | 93.9 | 29.35
|  |  | 2009-10-08 | 13:12 | 50 | 171.7 | 96.1 | 29.32
|  |  | 2009-10-08 | 13:48 | 53 | 171.4 | 96.1 | 29.32
|  |  | 2009-10-08 | 14:14 | 41 | 171.3 | 97.2 | 29.32
|  |  | 2009-10-08 | 14:53 | 53 | 171.4 | 97.5 | 29.32
|  |  | 2009-10-08 | 15:23 | 38 | 170.9 | 98.1 | 29.29
|  |  | 2009-10-08 | 16:02 | 44 | 170.5 | 97.9 | 29.29
|  |  | 2009-10-08 | 16:51 | 52 | 171 | 94.3 | 29.26
|  |  | 2009-10-08 | 17:39 | 50 | 170.6 | 92.8 | 29.26
|  |  | 2009-10-08 | 18:27 | 34 | 168 | 88.3 | 29.26
|  |  | 2009-10-08 | 19:28 | 38 | 168.3 | 81.3 | 29.26
|  |  | 2009-10-08 | 20:31 | 40 | 167.6 | 78.1 | 29.26
|  |  | 2009-10-08 | 21:31 | 41 | 167.8 | 77.9 | 29.26
|  |  | 2009-10-08 | 22:32 | 39 | 166.3 | 77.9 | 29.29
|  |  | 2009-10-08 | 23:36 | 44 | 167 | 77.2 | 29.29
|  |  | 2009-10-09 | 0:41 | 50 | 168.1 | 78.3 | 29.29
|  |  | 2009-10-09 | 1:40 | 43 | 168 | 75.2 | 29.26
|  |  | 2009-10-09 | 2:41 | 40 | 167.8 | 73.9 | 29.23
|  |  | 2009-10-09 | 5:17 | 102 | 169.9 | 76.8 | 29.29
|  |  | 2009-10-09 | 7:18 | 44 | 169 | 72.5 | 29.29
|  |  | 2009-10-09 | 9:00 | 30 | 167.3 | 77.2 | 29.35
|  |  | 2009-10-09 | 10:36 | 40 | 167.5 | 83.5 | 29.38 | Last field reading, Arrive @ ACS 10/12/09 19:00
|  |  | 2009-10-13 | 7:48 | 275 | 167.4 | 77.6 | 29.7
|  |  | 2009-10-13 | 16:56 | 135 | 169 | 84.4 | 29.56
|  |  | 2009-10-14 | 14:04 | 53 | 165.2 | 83.7 | 29.55
|  |  | 2009-10-19 | 13:27 | 130 | 172.6 | 75.2 | 30.13
|  |  | 2009-10-20 | 10:40 | 39 | 169 | 74.2 | 30.16
|  |  | 2009-10-21 | 10:36 | 23 | 167.2 | 75.8 | 30.12 | Sample Pulled for Analysis
Note on C17: Luis Baez: Unit = feet or meters
Note on C19: Luis Baez: Unit : ppg or g/cc
Note on C20: Luis Baez: Unit : inches or mms

## 44569-5A_Data
Well Identification |  |  | Data Recorded |  |  | Internal
Well Name | Shenahdoah #1 |  |  |  | Desorption | Can | Ambient | Absolute
Operator | Falcon Oil & Gas Australia |  | Date | Time | Volume | Temp | Temp | Pressure | Comments
County | N/A |  | (m/d/y) | (h:m:s) | (ml) | 0F | 0F | " Hg
State | Northern Territory |  | 2009-10-07 | 20:55 | 90 | 128.9 | 79.5 | 29.23 | Temp. from Canister 3A-1
Sec-Township-Range | N/A |  | 2009-10-07 | 21:02 | 36 | 130.8 | 79.3 | 29.23
Seam | N/A |  | 2009-10-07 | 21:08 | 31 | 130.8 | 79.3 | 29.23
Formation/Group | Velkerri B Shale |  | 2009-10-07 | 21:13 | 30 | 130.8 | 79.5 | 29.23
Basin | Beetaloo Basin |  | 2009-10-07 | 21:18 | 32 | 131.1 | 79.3 | 29.23
|  |  | 2009-10-07 | 21:24 | 56 | 131.4 | 79.3 | 29.23
|  |  | 2009-10-07 | 21:30 | 48 | 131.5 | 79.2 | 29.23
Canister/Sample Data |  |  | 2009-10-07 | 21:37 | 60 | 131.5 | 79 | 29.23
Canister No. | 3A-2 |  | 2009-10-07 | 21:43 | 54 | 131.5 | 78.8 | 29.26
TICORA Sample ID No. | 44569-5 |  | 2009-10-07 | 21:51 | 54 | 131.5 | 78.6 | 29.26
Air-Dry Weight | 4713 | gram | 2009-10-07 | 21:59 | 70 | 131.4 | 78.4 | 29.26 | WTL-440>>28+5+37
Core Run | 2 |  | 2009-10-07 | 22:17 | 88 | 136.5 | 78.3 | 29.26
Core Depth (Top) | 2513.4 | meters | 2009-10-07 | 22:23 | 54 | 138.7 | 78.3 | 29.26
Core Depth (Bottom) | 2513.7 | meters | 2009-10-07 | 22:33 | 42 | 139.1 | 78.3 | 29.26
Coring Fluid Density | 9 | ppg | 2009-10-07 | 22:45 | 73 | 138.4 | 78.3 | 29.26
Core Diameter | 3.5 | inches | 2009-10-07 | 22:57 | 69 | 137.5 | 77.9 | 29.26
|  |  | 2009-10-07 | 23:04 | 37 | 137.7 | 77.9 | 29.26
|  |  | 2009-10-07 | 23:14 | 52 | 136.6 | 77.4 | 29.26
|  |  | 2009-10-07 | 23:25 | 49 | 136 | 77 | 29.23
|  |  | 2009-10-07 | 23:34 | 39 | 135.6 | 76.8 | 29.23
|  |  | 2009-10-07 | 23:42 | 34 | 135.1 | 76.6 | 29.23
|  |  | 2009-10-07 | 23:52 | 43 | 136 | 76.3 | 29.23
|  |  | 2009-10-08 | 0:02 | 47 | 139.1 | 76.1 | 29.23
|  |  | 2009-10-08 | 0:12 | 34 | 138.3 | 75.9 | 29.23
|  |  | 2009-10-08 | 0:25 | 45 | 137.7 | 75.7 | 29.23 | GC-158>>27+5+13
|  |  | 2009-10-08 | 0:34 | 34 | 137.1 | 75.6 | 29.23
|  |  | 2009-10-08 | 0:41 | 18 | 136.6 | 75.4 | 29.23
|  |  | 2009-10-08 | 0:51 | 32 | 136 | 75.2 | 29.23
|  |  | 2009-10-08 | 1:08 | 51 | 137.5 | 74.5 | 29.21
|  |  | 2009-10-08 | 1:18 | 69 | 159.2 | 74.3 | 29.21 | moved to reservoir temp 170F
|  |  | 2009-10-08 | 1:23 | 31 | 160.6 | 74.1 | 29.21
|  |  | 2009-10-08 | 1:27 | 28 | 161.9 | 73.9 | 29.21
|  |  | 2009-10-08 | 1:34 | 58 | 162.4 | 73.6 | 29.21
|  |  | 2009-10-08 | 1:39 | 73 | 163.1 | 73.2 | 29.21
|  |  | 2009-10-08 | 1:46 | 106 | 164.5 | 73 | 29.21
|  |  | 2009-10-08 | 1:54 | 123 | 165.2 | 72.9 | 29.21
|  |  | 2009-10-08 | 2:01 | 108 | 165.8 | 72.9 | 29.21
|  |  | 2009-10-08 | 2:09 | 88 | 166.3 | 73.2 | 29.21
|  |  | 2009-10-08 | 2:16 | 80 | 166.5 | 73.6 | 29.21
|  |  | 2009-10-08 | 2:24 | 83 | 167.8 | 73.8 | 29.21
|  |  | 2009-10-08 | 2:33 | 82 | 168.5 | 73.9 | 29.21
|  |  | 2009-10-08 | 2:41 | 76 | 169.1 | 74.1 | 29.21
|  |  | 2009-10-08 | 2:51 | 74 | 169.5 | 74.3 | 29.21
|  |  | 2009-10-08 | 3:01 | 76 | 170 | 74.3 | 29.21
|  |  | 2009-10-08 | 3:11 | 68 | 170.1 | 74.5 | 29.21
|  |  | 2009-10-08 | 3:23 | 78 | 170.2 | 74.5 | 29.21
|  |  | 2009-10-08 | 3:33 | 63 | 170.2 | 74.5 | 29.21
|  |  | 2009-10-08 | 3:43 | 66 | 170.2 | 74.7 | 29.21
|  |  | 2009-10-08 | 3:53 | 54 | 170.2 | 74.7 | 29.21
|  |  | 2009-10-08 | 4:09 | 82 | 170 | 74.7 | 29.21
|  |  | 2009-10-08 | 4:24 | 70 | 170.5 | 74.5 | 29.21
|  |  | 2009-10-08 | 4:40 | 83 | 170.3 | 74.1 | 29.21 | WTL-184>>36+5+42
|  |  | 2009-10-08 | 4:56 | 57 | 169.9 | 74.1 | 29.21
|  |  | 2009-10-08 | 5:14 | 72 | 170 | 73.8 | 29.21
|  |  | 2009-10-08 | 5:30 | 59 | 169.8 | 73.6 | 29.23
|  |  | 2009-10-08 | 5:47 | 58 | 169.3 | 73.2 | 29.23
|  |  | 2009-10-08 | 6:08 | 76 | 170.3 | 73 | 29.23
|  |  | 2009-10-08 | 6:38 | 95 | 170.1 | 72.5 | 29.23
|  |  | 2009-10-08 | 7:35 | 71 | 169.6 | 78.4 | 29.29 | Valve open at 7:09
|  |  | 2009-10-08 | 8:03 | 76 | 169.8 | 81.9 | 29.35
|  |  | 2009-10-08 | 8:38 | 75 | 169.4 | 85.3 | 29.35
|  |  | 2009-10-08 | 9:11 | 72 | 169.2 | 85.1 | 29.35
|  |  | 2009-10-08 | 9:45 | 70 | 169.1 | 87.1 | 29.38
|  |  | 2009-10-08 | 10:10 | 62 | 169.1 | 88.9 | 29.38
|  |  | 2009-10-08 | 10:41 | 68 | 170.8 | 90.3 | 29.38
|  |  | 2009-10-08 | 11:05 | 51 | 170.8 | 90.9 | 29.38
|  |  | 2009-10-08 | 11:34 | 57 | 171.4 | 91.9 | 29.35
|  |  | 2009-10-08 | 12:01 | 50 | 171.3 | 92.8 | 29.35
|  |  | 2009-10-08 | 12:44 | 73 | 171.2 | 94.1 | 29.35
|  |  | 2009-10-08 | 13:17 | 59 | 171.5 | 96.1 | 29.32 | WTL232>>37+5+17
|  |  | 2009-10-08 | 13:50 | 49 | 171.3 | 96.3 | 29.32
|  |  | 2009-10-08 | 14:15 | 40 | 171.3 | 97.3 | 29.32
|  |  | 2009-10-08 | 14:55 | 56 | 171.8 | 97.9 | 29.32
|  |  | 2009-10-08 | 15:25 | 38 | 170.9 | 97.9 | 29.29
|  |  | 2009-10-08 | 16:06 | 48 | 170.4 | 97.7 | 29.29
|  |  | 2009-10-08 | 16:54 | 59 | 171 | 94.1 | 29.26
|  |  | 2009-10-08 | 17:41 | 50 | 170.6 | 92.8 | 29.26
|  |  | 2009-10-08 | 18:29 | 32 | 167.5 | 88.2 | 29.26
|  |  | 2009-10-08 | 19:29 | 51 | 168.3 | 81.1 | 29.26
|  |  | 2009-10-08 | 20:33 | 48 | 167.6 | 78.1 | 29.26
|  |  | 2009-10-08 | 21:33 | 48 | 167.3 | 78.1 | 29.26
|  |  | 2009-10-08 | 22:34 | 44 | 166.6 | 77.9 | 29.29
|  |  | 2009-10-08 | 23:37 | 49 | 166.9 | 77.2 | 29.26
|  |  | 2009-10-09 | 0:44 | 49 | 168.1 | 78.4 | 29.29
|  |  | 2009-10-09 | 1:42 | 38 | 168 | 75.2 | 29.26
|  |  | 2009-10-09 | 2:43 | 40 | 167.9 | 74.1 | 29.23
|  |  | 2009-10-09 | 5:21 | 78 | 169.5 | 76.5 | 29.29 | GC-1067>>45+5+28
|  |  | 2009-10-09 | 7:20 | 48 | 168.8 | 72.7 | 29.29
|  |  | 2009-10-09 | 9:01 | 32 | 166.3 | 77.2 | 29.35
|  |  | 2009-10-09 | 10:37 | 18 | 167.6 | 83.5 | 29.38
|  |  | 2009-10-09 | 10:37 | 18 | 167.6 | 83.5 | 29.38 | Last field reading, Arrive @ ACS 10/12/09 19:00
|  |  | 2009-10-13 | 7:51 | 290 | 167 | 77.9 | 29.7
|  |  | 2009-10-13 | 16:59 | 130 | 169.2 | 84.4 | 29.57
|  |  | 2009-10-14 | 14:07 | 73 | 166.1 | 83.7 | 29.55
|  |  | 2009-10-19 | 13:30 | 160 | 172.6 | 75.2 | 30.13
|  |  | 2009-10-20 | 10:46 | 38 | 167.2 | 74.2 | 30.16
|  |  | 2009-10-21 | 16:00 | 25 | 166.3 | 76.1 | 30.06 | WTL131 >> 19+5+1
Sample pulled for Analysis
Note on C17: Luis Baez: Unit = feet or meters
Note on C19: Luis Baez: Unit : ppg or g/cc
Note on C20: Luis Baez: Unit : inches or mms

## 44569-6A_Data
Well Identification |  |  | Data Recorded |  |  | Internal
Well Name | Shenahdoah #1 |  |  |  | Desorption | Can | Ambient | Absolute
Operator | Falcon Oil & Gas Australia |  | Date | Time | Volume | Temp | Temp | Pressure | Comments
County | N/A |  | (m/d/y) | (h:m:s) | (ml) | 0F | 0F | " Hg
State | Northern Territory |  | 2009-10-07 | 20:57 | 98 | 125.9 | 79.5 | 29.23
Sec-Township-Range | N/A |  | 2009-10-07 | 21:04 | 17 | 128.2 | 79.3 | 29.23
Seam | N/A |  | 2009-10-07 | 21:10 | 13 | 128.9 | 79.5 | 29.23
Formation/Group | Velkerri B Shale |  | 2009-10-07 | 21:14 | 11 | 129.4 | 79.5 | 29.23
Basin | Beetaloo Basin |  | 2009-10-07 | 21:19 | 11 | 129.8 | 79.3 | 29.23
|  |  | 2009-10-07 | 21:26 | 15 | 130.2 | 79.2 | 29.23
|  |  | 2009-10-07 | 21:32 | 13 | 130.5 | 79 | 29.23
Canister/Sample Data |  |  | 2009-10-07 | 21:39 | 14 | 130.6 | 78.8 | 29.26
Canister No. | 3A-3 |  | 2009-10-07 | 21:46 | 13 | 130.5 | 78.6 | 29.26
TICORA Sample ID No. | 44569-6 |  | 2009-10-07 | 21:54 | 13 | 130.4 | 78.6 | 29.26
Air-Dry Weight | 4520 | gram | 2009-10-07 | 22:07 | 2 | 132 | 78.3 | 29.26
Core Run | 2 |  | 2009-10-07 | 22:19 | 16 | 135.5 | 78.3 | 29.26
Core Depth (Top) | 2515.4 | meters | 2009-10-07 | 22:29 | 22 | 137.8 | 78.3 | 29.26
Core Depth (Bottom) | 2515.7 | meters | 2009-10-07 | 22:36 | 12 | 137.6 | 78.3 | 29.26 | WTL 200>>7+5+0
Coring Fluid Density | 9 | ppg | 2009-10-07 | 22:48 | 16 | 136.9 | 78.3 | 29.26
Core Diameter | 3.5 | inches | 2009-10-07 | 23:00 | 17 | 136.3 | 77.9 | 29.26
|  |  | 2009-10-07 | 23:06 | 10 | 135.8 | 77.7 | 29.26
|  |  | 2009-10-07 | 23:16 | 13 | 135.4 | 77.2 | 29.26
|  |  | 2009-10-07 | 23:27 | 12 | 134.6 | 77 | 29.23
|  |  | 2009-10-07 | 23:36 | 11 | 134 | 76.6 | 29.23
|  |  | 2009-10-07 | 23:48 | 10 | 133.8 | 76.5 | 29.23
|  |  | 2009-10-07 | 23:54 | 8 | 135 | 76.3 | 29.23
|  |  | 2009-10-08 | 0:05 | 18 | 137.3 | 76.1 | 29.23
|  |  | 2009-10-08 | 0:17 | 11 | 136.7 | 75.9 | 29.23
|  |  | 2009-10-08 | 0:30 | 17 | 137.4 | 75.7 | 29.23 | GC 2012>>12+5+0
|  |  | 2009-10-08 | 0:37 | 7 | 135.7 | 75.6 | 29.23
|  |  | 2009-10-08 | 0:42 | 6 | 135.3 | 75.4 | 29.23
|  |  | 2009-10-08 | 0:56 | 6 | 135.4 | 75 | 29.23
|  |  | 2009-10-08 | 1:09 | 13 | 135.9 | 74.3 | 29.21
|  |  | 2009-10-08 | 1:19 | 43 | 161.2 | 74.3 | 29.21 | moved to reservoir temp 170F
|  |  | 2009-10-08 | 1:23 | 16 | 162.4 | 74.1 | 29.21
|  |  | 2009-10-08 | 1:28 | 12 | 163.1 | 73.8 | 29.21
|  |  | 2009-10-08 | 1:40 | 27 | 165.2 | 73.2 | 29.21
|  |  | 2009-10-08 | 1:55 | 46 | 166.9 | 72.9 | 29.21
|  |  | 2009-10-08 | 2:06 | 24 | 167.7 | 73 | 29.21
|  |  | 2009-10-08 | 2:17 | 27 | 168.1 | 73.6 | 29.21
|  |  | 2009-10-08 | 2:28 | 28 | 169.4 | 73.9 | 29.21
|  |  | 2009-10-08 | 2:39 | 20 | 170.2 | 74.1 | 29.21
|  |  | 2009-10-08 | 2:52 | 23 | 170.5 | 74.3 | 29.21
|  |  | 2009-10-08 | 3:03 | 19 | 170.7 | 74.5 | 29.21
|  |  | 2009-10-08 | 3:13 | 17 | 170.9 | 74.5 | 29.21
|  |  | 2009-10-08 | 3:25 | 21 | 171 | 74.5 | 29.21
|  |  | 2009-10-08 | 3:35 | 20 | 170.8 | 74.5 | 29.21
|  |  | 2009-10-08 | 3:45 | 16 | 170.8 | 74.7 | 29.21
|  |  | 2009-10-08 | 3:55 | 14 | 170.9 | 74.7 | 29.21
|  |  | 2009-10-08 | 4:11 | 26 | 171.2 | 74.7 | 29.21
|  |  | 2009-10-08 | 4:44 | 48 | 171.3 | 74.1 | 29.21 | WTL-345>>23+5+20
|  |  | 2009-10-08 | 5:00 | 18 | 171.2 | 74.1 | 29.21
|  |  | 2009-10-08 | 5:16 | 20 | 171.2 | 73.8 | 29.21
|  |  | 2009-10-08 | 5:31 | 19 | 171.4 | 73.6 | 29.23
|  |  | 2009-10-08 | 5:48 | 18 | 170.9 | 73 | 29.23
|  |  | 2009-10-08 | 6:10 | 26 | 171.3 | 73.2 | 29.23
|  |  | 2009-10-08 | 6:39 | 34 | 171.5 | 72.5 | 29.23
|  |  | 2009-10-08 | 7:10 | 30 | 171.2 | 75 | 29.26
|  |  | 2009-10-08 | 7:37 | 24 | 171.1 | 78.6 | 29.29
|  |  | 2009-10-08 | 8:06 | 27 | 171.2 | 82.2 | 29.35
|  |  | 2009-10-08 | 8:40 | 16 | 169.9 | 85.3 | 29.35
|  |  | 2009-10-08 | 9:14 | 16 | 169.3 | 85.1 | 29.35
|  |  | 2009-10-08 | 9:47 | 26 | 169.6 | 87.4 | 29.38
|  |  | 2009-10-08 | 10:14 | 36 | 171.8 | 89.1 | 29.38
|  |  | 2009-10-08 | 10:43 | 33 | 173.2 | 90.3 | 29.38
|  |  | 2009-10-08 | 11:06 | 21 | 173.7 | 91 | 29.38
|  |  | 2009-10-08 | 11:36 | 21 | 174.2 | 92.1 | 29.35
|  |  | 2009-10-08 | 12:02 | 19 | 174.6 | 92.8 | 29.35
|  |  | 2009-10-08 | 12:45 | 31 | 174.5 | 94.3 | 29.35
|  |  | 2009-10-08 | 13:22 | 19 | 174.6 | 95.7 | 29.32 | WTL-499>>14+5+0
|  |  | 2009-10-08 | 13:52 | 17 | 174.4 | 96.3 | 29.32
|  |  | 2009-10-08 | 14:17 | 15 | 174.7 | 97.3 | 29.32
|  |  | 2009-10-08 | 14:57 | 20 | 174.4 | 97.9 | 29.32
|  |  | 2009-10-08 | 15:26 | 12 | 174.4 | 97.9 | 29.29
|  |  | 2009-10-08 | 16:18 | 20 | 174 | 97 | 29.29
|  |  | 2009-10-08 | 16:56 | 16 | 174.2 | 94.1 | 29.26
|  |  | 2009-10-08 | 17:44 | 18 | 173.9 | 92.7 | 29.26
|  |  | 2009-10-08 | 18:30 | 10 | 171.9 | 88 | 29.26
|  |  | 2009-10-08 | 19:31 | 14 | 172.1 | 81 | 29.26
|  |  | 2009-10-08 | 20:35 | 14 | 171.4 | 78.1 | 29.26
|  |  | 2009-10-08 | 21:35 | 17 | 171.5 | 78.1 | 29.26
|  |  | 2009-10-08 | 22:36 | 13 | 171.5 | 77.9 | 29.29
|  |  | 2009-10-08 | 23:39 | 20 | 172.6 | 77.2 | 29.26
|  |  | 2009-10-09 | 0:45 | 20 | 173 | 78.6 | 29.29
|  |  | 2009-10-09 | 1:44 | 16 | 173 | 75.2 | 29.26
|  |  | 2009-10-09 | 2:45 | 12 | 172.7 | 74.1 | 29.23
|  |  | 2009-10-09 | 5:30 | 15 | 170.6 | 75.6 | 29.29 | WTL-179>>10+5+0
|  |  | 2009-10-09 | 7:22 | 11 | 169.5 | 72.5 | 29.29
|  |  | 2009-10-09 | 9:02 | 0 | 166.8 | 77.2 | 29.35
|  |  | 2009-10-09 | 10:40 | 41 | 172.6 | 83.8 | 29.38 | Last field reading, Arrive @ ACS 10/12/09 19:00
|  |  | 2009-10-13 | 7:53 | 100 | 167.2 | 78.1 | 29.69
|  |  | 2009-10-13 | 17:01 | 35 | 168.4 | 84.2 | 29.57
|  |  | 2009-10-14 | 14:02 | 0 | 164 | 83.7 | 29.55 | VAC
|  |  | 2009-10-19 | 13:31 | 70 | 172.6 | 75.2 | 30.13
|  |  | 2009-10-20 | 10:48 | 5 | 167.7 | 74.3 | 30.16
|  |  | 2009-10-21 | 16:05 | 0 | 167.9 | 75.4 | 30.06 | VAC. Unable to take Gas Sample.
Note on C17: Luis Baez: Unit = feet or meters
Note on C19: Luis Baez: Unit : ppg or g/cc
Note on C20: Luis Baez: Unit : inches or mms