## Shale Analysis Data
Falcon Oil and Gas | [8 empty] | CL File No.: HOU-100309
Shenandoah No. 1 | [8 empty] | Date: April 30, 2010
Onshore, Australia | [8 empty] | Analyst(s): MS-ALC
Gas Shale Core Analysis
|  | As received |  |  |  | Dry & Dean Stark Extracted Conditions (2)
Sample | Depth | Bulk Density | Matrix Permeability (1) | Gas-filled Porosity | Gas Saturation | Grain Density | Porosity | Oil Saturation (3) | Water Saturation (4)
| (m) | (g/cc) | (mD) | (%) | (%) | (g/cc) | (%) | (%) | (%)
1C | 1588.7 | 2.5911 | 3.8328e-08 | 2.6379 | 40.2443 | 2.7302 | 6.5548 | 1.6551e-06 | 59.7557
2C | 1591.6 | 2.6339 | 2.6332e-09 | 1.2354 | 26.2124 | 2.727 | 4.7129 | -0.00023556 | 73.7878
3C | 1594.6 | 2.5894 | 2.9407e-07 | 2.8809 | 48.1659 | 2.7206 | 5.9811 | -0.00025077 | 51.8343
4C | 2512.70 - 2513.00 | 2.616 | 6.0241e-08 | 1.6873 | 40.6532 | 2.7031 | 4.1504 | 6.6185e-06 | 59.3468
5C | 2514.70 - 2515.00 | 2.6481 | 2.4341e-09 | 1.1094 | 28.1274 | 2.7268 | 3.9441 | 8.3075e-05 | 71.8725
6C | 2516.70 - 2517.00 | 2.6557 | 2.7186e-09 | 0.89578 | 51.5875 | 2.6939 | 1.7364 | 3.125e-06 | 48.4125
Footnotes:
(1) Matrix Permeability is an effective Kg determined from pressure decay results on the fresh, crushed, 20/35 mesh size sample.
(2) Dean Stark extracted sample (20/35 mesh size) dried at 110 °C. Porosity and saturations are relative to total interconnected pore space.
(3) Oil volume computed assuming an oil density of 0.8 g/cc
(4) Water volume corrected assuming a brine concentration of 30,000 ppm NaCl with an ambient density of 1.018 g/cc
Reference: "Development of Laboratory and Petrophysical Techniques for Evaluating Shale Reservoirs", GRI-95/0496, Gas Research Institute, April 1996

## GRI Protocol
Falcon Oil and Gas | CL File No.: HOU-100309
Shenandoah No. 1 | Date: April 30, 2010
Onshore, Australia | Analyst(s): MS-ALC
Gas Shale Core Analysis Protocol