## geology
From | To | Colour | Weathering | Regolith | Reg Variant | Lithology | Lith Variant | Grainsize | Hardness | Deformation | Sequence | Comments
63.3 | 74.4 | lgg | FR |  |  | XLC |  | st-fg | H5 |  |  | Trays 1 and 2 damaged during transport. No metre marks to reconstruct core accurately. Grading fg sand to silt units. Some interbedded sand and silt. Fining DH.
74.4 | 74.5 | lgg | FR |  |  | SST |  | st | H5 |  | 1
74.5 | 75.5 | lgg | FR |  |  | SSD | df | mg vf | H5 |  | 2
75.5 | 76.15 | lgg | FR |  |  | SSD |  | fg | H5 |  | 3
76.15 | 76.52 | lgg | FR |  |  | SSD | lm | vf | H5 |  | 4 | 5mm laminations
76.52 | 77 | lgg | FR |  |  | SSD | df | fg vf | H5 |  | 5
77 | 77.15 | lgg | FR |  |  | SSD | df | mg-vf | H5 |  | 6
77.15 | 77.35 | lgg | FR |  |  | SST |  | st | H5 |  | 6
77.35 | 78.78 | lgg | FR |  |  | SSD |  | vf | H5 |  | 7
78.78 | 78.85 | lgg | FR |  |  | SST | df | st | H5 |  | 7
78.85 | 80.23 | lgg | FR |  |  | SSD |  | fg | H5 |  | 8
80.23 | 80.68 | lgg | FR |  |  | SIS |  | vg-st | H5 |  | 9 | silt within ~1cm interbeds of very coarse sand.
80.68 | 81.08 | lgg | FR |  |  | SST |  | st | H5 |  | 10
81.08 | 81.88 | lgg | FR |  |  | SSD |  | vg-st | H5 |  | 11 | very coarse-granule (1-3mm) qt sandstone. Matrix supported
81.88 | 81.9 | lgy | FR |  |  | SSD |  | cg | H5 |  | 11 | grey cg sand. Silica flushed
81.9 | 82.08 | wi | FR |  |  | VNQ | qt |  | H5 |  |  | late buck milky/translucent qt
82.08 | 82.45 | lgy | FR |  |  | SSD |  | cg | H5 |  | 11 | grey silica flushed coarse sand
82.45 | 83.9 | lgg | FR |  |  | SSD |  | mg | H5 |  | 12
83.9 | 84.44 | lgg | FR |  |  | SSD |  | vf | H5 |  | 13
84.44 | 85 | lgg | FR |  |  | SSD |  | fg | H5 |  | 14 | occasional 1cm silty interbeds
85 | 85.75 | lgg | FR |  |  | SSD | df | mg-vf | H5 |  | 15
85.75 | 85.8 | lgg | FR |  |  | SST |  | st | H5 |  | 15
85.8 | 86.7 | lgg | FR |  |  | SIS |  | mg-vf | H5 |  | 16 | very fine sand/silts with ~5cm thick sandy interbeds
86.7 | 87.42 | lgg | FR |  |  | SST | ma | vg-st | H5 |  | 17
87.42 | 88 | lgg | FR |  |  | SGC |  | vg-gn | H5 |  | 18 | very coarse-granule grain supported grit
88 | 89.3 | lgg | FR |  |  | SIS |  | vg-st | H5 |  | 19 | siltstone with 2.5cm very coarse lenses of sand
89.3 | 91.02 | lgg | FR |  |  | SGC | df | vg-gn | H5 |  | 20 | very coarse-granule grain (2-5mm) qt. Clast supported
91.02 | 93.57 | lgg | FR |  |  | SSD |  | mg | H5 |  | 20
93.57 | 93.8 | lgg | FR |  |  | SSD | df | vf | H5 |  | 21
93.8 | 94.12 | lgg | FR |  |  | SST |  | st | H5 |  | 21
94.12 | 95.86 | lgg | FR |  |  | SSD | df | vg-mg | H5 |  | 22
95.86 | 96.1 | lgg | FR |  |  | SSD | df | vg | H5 |  | 23 | grain supported
96.1 | 97.34 | lgg | FR |  |  | SSD | lm | vg | H5 |  | 23 | matrix supported. 1mm muddy laminations
97.34 | 97.6 | lgg | FR |  |  | SSD |  | vg | H5 |  | 23 | grain supported
97.6 | 98.06 | lgg | FR |  |  | SSD | df | vg-cg | H5 |  | 24 | poorly sorted coarse sand
98.06 | 99.06 | lgg | FR |  |  | SSD | df | vg-cg | H5 |  | 25
99.06 | 99.82 | lgg | FR |  |  | SSD |  | fg | H5 |  | 26
99.82 | 100.35 | lgg | FR |  |  | SSD |  | mg | H5 |  | 27
100.35 | 101.22 | lgg | FR |  |  | SIS |  | fg-st | H5 |  | 28 | silt with 1-5mm lenses of fg sand
101.22 | 102.03 | lgg | FR |  |  | SSD | ma | cg | H5 |  | 29
102.03 | 102.18 | lgg | FR |  |  | SST |  | st | H5 |  | 30
102.18 | 102.52 | lgg | FR |  |  | SSD | df | cg-vf | H5 |  | 31
102.52 | 102.62 | lgg | FR |  |  | SSD |  | vg | H5 |  | 32
102.62 | 103.76 | lgg | FR |  |  | SSD |  | cg | H5 |  | 32
103.76 | 103.82 | lgg | FR |  |  | SIS |  | mg-st | H5 |  | 32 | silt with 5mm sand lenses
103.82 | 104.23 | lgg | FR |  |  | SSD |  | vc | H5 |  | 33
104.23 | 105.7 | lgg | FR |  |  | SSD | df | cg | H5 |  | 33 | biotite laminations
105.7 | 106.03 | lgg | FR |  |  | SSD | df | mg | H5 |  | 33
106.03 | 106.93 | lgg | FR |  |  | SSD | df | fg-vf | H5 |  | 33
106.93 | 107.5 | lgg | FR |  |  | SSD | df | vg-cg | H5 |  | 34
107.5 | 108 | lgg | FR |  |  | SSD |  | fg | H5 |  | 35
108 | 108.5 | lgg | FR |  |  | SIS |  | mg-st | H5 |  | 36 | silt with 1cm sandy interbeds
108.5 | 108.7 | lgg | FR |  |  | SSD |  | vf | H5 |  | 37
108.7 | 109.25 | lgg | FR |  |  | SST |  | st | H5 |  | 37
109.25 | 109.6 | lgg | FR |  |  | SSD | df | fg-vf | H5 |  | 38
109.6 | 110.7 | lgg | FR |  |  | SST | lm | st | H5 |  | 38
110.7 | 113.25 | lgg | FR |  |  | SST | lm | st | H5 | S2 | 38 | intensely veined qt-su stringers
113.25 | 114.67 | lgg | FR |  |  | SSD | df | mg fg | H5 | S1 | 39
114.67 | 114.75 | lgg | FR |  |  | SSD |  | vf | H5 | S1 | 39
114.75 | 116.68 | lgg | FR |  |  | SSD |  | mg | H5 | S1 | 40
116.68 | 116.88 | lgg | FR |  |  | SSD | df | fg-vf | H5 | S1 | 40
116.88 | 117.82 | lgg | FR |  |  | SSD | df | cg-fg | H5 |  | 41
117.82 | 117.85 | lgg | FR |  |  | SSD |  | vf | H5 |  | 41
117.85 | 122.9 | lgr | FR |  |  | SSD |  | cg | H5 |  | 42
122.9 | 123.27 | lgr | FR |  |  | SSD |  | mg | H5 |  | 42
123.27 | 123.35 | lgr | FR |  |  | SSD |  | fg | H5 |  | 42
123.35 | 123.4 | lgr | FR |  |  | SSD |  | vg | H5 |  | 44
123.4 | 123.55 | wi | FR |  |  | VNQ | qt |  | H5 |  |  | planar white qt vein with sericite laminations
123.55 | 125.6 | lgr | FR |  |  | SSD |  | mg | H5 |  | 45 | altered sand
125.6 | 126.68 | lyg | FR |  |  | SST |  | st | H5 | S2 | 46
126.68 | 127.68 | wi | FR |  |  | VNQ | qt |  | H5 |  |  | white qt-bi-su vein
127.68 | 128.32 | lgy | FR |  |  | SIS |  | fg-st | H5 | S2 | 47 | 1-2cm beds of sands and silts
128.32 | 128.67 | lgy | FR |  |  | SSD |  | fg | H5 |  | 48
128.67 | 128.9 | lgy | FR |  |  | SSD |  | mg | H5 |  | 49
128.9 | 130.3 | lgy | FR |  |  | SIS |  | mg-st | H5 |  | 50 | sand with 1cm interbeds of silt
130.3 | 130.63 | lgy | FR |  |  | SSD | df | mg-vf | H5 |  | 51
130.63 | 131.5 | gy | FR |  |  | SSD | df | cg-vf | H5 |  | 52
131.5 | 131.55 | lgy | FR |  |  | SST |  | st | H5 |  | 52
131.55 | 131.85 | lgg | FR |  |  | SSD | df | mg-vf | H5 |  | 53
131.85 | 132 | lgr | FR |  |  | SSD |  | mg | H5 |  | 54
132 | 132.02 | lgr | FR |  |  | SST |  | st | H5 |  | 54
132.02 | 132.2 | lgr | FR |  |  | SSD | df | mg-fg | H5 |  | 55
132.2 | 132.28 | lgr | FR |  |  | SST |  | st | H5 |  | 55
132.28 | 132.4 | lgr | FR |  |  | SSD | df | mg-vf | H5 |  | 56
132.4 | 132.6 | lgy | FR |  |  | SSD | df | vg-vf | H5 |  | 57
132.6 | 132.77 | lgy |  |  |  | SST |  | st | H5 |  | 57
132.77 | 133.43 | lgy |  |  |  | SSD | df | cg-vf | H5 |  | 58
133.43 | 132.72 | lgy |  |  |  | SSD | df | mg-vf | H5 |  | 59
132.72 | 133.86 | lgy |  |  |  | SSD | df | cg-vf | H5 |  | 60
133.86 | 134.78 | lgy |  |  |  | SST |  | st | H5 | S3 | 61
134.78 | 135.77 | cm/gy |  |  |  | VNQ | qt su |  |  |  |  | crack-seal/brecciated translucent-cloudy-grey qt-su vein + cb
135.77 | 135.87 | dgr |  |  |  | SSD | cl | mg | H6 | S3 | 62 | silica-chlorite altered sand
135.87 | 136.04 | cm/gy |  |  |  | VNQ | qt |  | H6 |  |  | translucent-cream brecciated qt-cb vein
136.04 | 136.37 | gy br |  |  |  | SSD |  | mg | H6 | S3 | 62 | silicified sands
136.37 | 136.47 | gy | FR |  |  | SST |  | st | H5 | S1 | 63
136.47 | 136.52 | gy | FR |  |  | SSD |  | mg | H6 | S2 | 64
136.52 | 136.8 | gy | FR |  |  | SST |  | st | H6 | S2 | 65
136.8 | 137.32 | yg | FR |  |  | SSD |  | mg | H6 | S2 | 66 | intensely veined + si-sericite altered
137.32 | 137.65 | wi | FR |  |  | VNQ | bx qt |  | H6 | S4 |  | qt-su vein/breccia. Slithers of sericite altered wallrock. po-cp-as?-py?
137.65 | 138.56 | lyg | FR |  |  | SIS |  | st-mg | H6 | S4 | 67 | intensely altered sand with silt lenses.
138.56 | 138.75 | gy | FR |  |  | VNQ | qt |  | H6 | S3 |  | grey-translucent breccia vein. deformed. Au? Perhaps pre foliation
138.75 | 138.9 | lbr | FR |  |  | SST |  | st | H6 | S3 | 68
138.9 | 139 | lbr | FR |  |  | SSD |  | mg | H6 | S3 | 69
139 | 139.22 | lbr | FR |  |  | SST |  | st | H6 | S3 | 70
139.22 | 139.58 | lbr | FR |  |  | SSD |  | mg |  | S3 | 71 | intense si alteration
139.58 | 139.72 | lbr | FR |  |  | SIS |  | mg-st |  | S3 | 72 | 5cm sand/silt units
139.72 | 140.55 | lbr | FR |  |  | SST |  | st |  | S3 | 73
140.55 | 140.65 | lbr | FR |  |  | SSD |  | mg |  | S3 | 74
140.65 | 140.8 | lbr | FR |  |  | SST |  | st |  | S3 | 75
140.8 | 142.8 | lgy | FR |  |  | SIS |  | mg-st |  | S3 | 76 | mg sand with ductile silty lenses (~1cm).
142.8 | 144.56 | lgy | FR |  |  | SSD | df | mg-fg |  | S1 | 77
144.56 | 145.68 | lgy | FR |  |  | SIS |  | mg-st |  | S1 | 78 | sand with intercalated silt tongues
145.68 | 148.25 | lgy | FR |  |  | SSD | df | mg |  | S1 | 79
148.25 | 148.45 | lgy | FR |  |  | SSD |  | fg |  | S1 | 79
148.45 | 150.55 | lgy | FR |  |  | SSD | lm | mg |  | S1 | 80
150.55 | 152.85 | lgy | FR |  |  | SIS |  | mg-st |  | S1 | 81 | cycles og mg sand and uf snad/silt beds 1cm-1ocm
152.85 | 155 | lgy | FR |  |  | SSD | bi | mg |  |  | 82 | bi-define wk fabric

## events
Alteration | [5 empty] | Veining | [7 empty] | Mineralisation
From | To | Mineral(s) | Type | Intensity | Comments | From | To | Mineral(s) | Ass Alt. Min | Type | Texture | % | Comments | From | To | Mineral(s) | Type | % | Comments
77 | 80 | si bi | PV | A1 | wk silica, bi flecks | 78.5 | 79.69 | qt cb |  | AN | BK | 1 | qt-cb crackle veinlets | 88 | 89.25 | py | ds | 1
81 | 81.85 | si | PV | A2 |  | 79.69 | 79.71 | qt |  | BO | BK | 100 | translucent white buck | 89.25 | 89.6 | py | ds | 3
82.08 | 82.45 | si | PV | A4 | silica saturated | 76.71 | 80 | qt cb |  | AN | BK | 1 | qt-cb crackle veinlets | 90.3 | 92 | py | ds | 0.1
82.45 | 83.9 | si | PV | A1 |  | 81.9 | 82.08 | qt |  | PR | BK | 100 | buck quartz | 94.12 | 97.2 | py | ds | 0.1
84.44 | 85 | si bi | PV | A2 |  | 82.45 | 83.94 | qt |  | AN | BK | 10 | green qt crackle veins | 100 | 104 | su | fm | 0.1
85 | 89.25 | si | PV | A1 |  | 83.94 | 83.98 | qt | bi | MI | BK | 50 | white-translucent buck qt vein. Late? | 108 | 111 | po | fm | 0.1 | py smearing as films
89.25 | 90.8 | si | PV | A3 |  | 84.4 | 85 | qt po |  | FD | BK | 10 | early qt-po veins.fabric penetrates veins | 111 | 112.2 | po | sk | 2
90.8 | 94.12 | si | PV | A2 |  | 89.65 | 89.67 | qt |  | PR | BK | 100 | Bi orthogonal to vein margins | 113.3 | 115.2 | po | sk | 1
94.12 | 97.6 | si | PV | A3 |  | 95 | 98.3 | qt |  | PR | BK | 0.1 | thin 2-3mm white translucent veinlets | 115.2 | 123 | po | ds/sk | 1
97.6 | 98.3 | si | PV | A1 |  | 98.73 | 98.87 | qt cl bi |  | PR | BK | 50 | buck/blebby qt-cl-bi vein. Translucent white qt | 123 | 123.7 | po as | ds | 2
98.3 | 98.85 | si bi | PV | A3 |  | 99 | 99.16 | qt c l | bi | BO | BK | 20 | 10-20mm bi halo | 123.7 | 125.3 | po | ds | 1
106 | 108 | si | PV | A3 |  | 99.8 | 100 | qt |  | MI | BK | 10 | late buck qt | 125.3 | 125.6 | po as | ds/sk | 3
117.85 | 120 | ms | PV | A1 |  | 102.4 | 102.6 | qt |  | MI | BK | 1 |  | 126.6 | 131.2 | po | ds/fm | 1
120 | 121.8 | ms | PV | A3 |  | 104.18 | 104.22 | qt bi |  | MI | CX | 70 | crystalline with diffuse contacts | 131.2 | 134.98 | po | ds/sk | 2
121.8 | 127.5 | si ms | PV | A3 |  | 105.2 | 105.45 | qt cl |  | MI | BB | 10 | blebby qt-cl with diffuse contacts | 135.79 | 135.88 | po as | ds | 10
127.5 | 131.8 | si | PV | A1 |  | 105.5 | 105.7 | qt po |  | BO | BK | 10 |  | 136.04 | 141 | po as | ds/sk | 2
131.85 | 134 | si ms | PV | A2 |  | 107.45 | 107.65 | qt | si | BO | BK | 10 | translucent qt boudinaged 40mm ci halo | 141 | 146 | po | ds | 1
134 | 134.98 | si ms | PV | A3 |  | 109.8 | 110 | qt-cl-po |  | SS | BB | 10 | cl on margins asymetric | 146 | 150 | po | ds | 0.1
136.04 | 139.22 | si ms | PV | A3 |  | 112.2 | 113.3 | qt-po |  | BO | BK | 30 | 2-5mm boudinaged qt-po veinlets (translucent)
139.22 | 139.58 | si | PV | A2 |  | 113.3 | 115.2 | qt-po |  | BO | BK | 0.1 | trace
139.58 | 141 | si ms | PV | A2 |  | 115.2 | 115.5 | qt-po |  | BO | BK | 20
141 | 143 | si ms bi | PV | A2 |  | 116.6 | 118.8 | qt su |  | PR | BK | 3 | 3 veins/m
[6 empty] | 118.8 | 119.7 | qt su |  | BO | BK | 30 | white veins/veinlets
[6 empty] | 119.8 | 120.2 | qt py po |  | BO | BK | 20
[6 empty] | 121 | 121.4 | qt po |  | BO | BK | 20
[6 empty] | 121.4 | 123.3 | qt po |  | BO | BK | 5
[6 empty] | 123.48 | 123.62 | qt po as |  | PR | BX/LM | 100 | fine as laminated brecciated
[6 empty] | 123.62 | 123.7 | qt po as |  | BO | BK | 10
[6 empty] | 123.7 | 125.3 | qt po as |  | BO | BK | 5 | 2-3veins/ ?
[6 empty] | 125.85 | 126.68 | qt po |  | PR | BB | 90 | relatively planar white/cloudy vein rust after po
[6 empty] | 126.68 | 127.4 | qt po as |  | BO | BB | 10
[6 empty] | 131.8 | 132 | qt po cl |  | FD | BB | 40
[6 empty] | 133.7 | 133.9 | qt po |  | BO | BK | 30
[6 empty] | 134.98 | 135.77 | qt cb +po |  | PR | BK | 100 | grey-cloudy hydrobrecciated ? Qt vein. Minor rust after pyrrhotite
[6 empty] | 135.88 | 136.04 | qt cb po |  | PR | BK | 100 | as above. Deformed dh contact
[6 empty] | 136.04 | 137.32 | qt po as |  | BO | BK | 10 | boudinaged qt-po-as veins
[6 empty] | 137.32 | 137.65 | qt po as py |  | PR | LM/BX | 90 | laminated/brecciated vein
[6 empty] | 137.65 | 138.56 | qt po as |  | BO | BK | 30
[6 empty] | 138.56 | 138.73 | qt cl |  | MI | BK | 100 | minor su. Cl aligned // to foliation
[6 empty] | 138.73 | 139 | qt po as |  | BO | BK | 10
[6 empty] | 139.22 | 139.58 | qt |  | BO | BK | 60
[6 empty] | 139.58 | 140.5 | qt po |  | BO | BK | 5
[6 empty] | 140.55 | 141 | qt po as |  | BO | BK | 30
[6 empty] | 141 | 143 | qt po |  | BO | BK | 2

## survey
Depth | Dip | Azimuth | Method | Company | Comments
0 | 58 | 37 |  |  | TOH ORI LINE

## structure
Depth | Type | Dip/Plunge | Dip Dir | Thickness | Fill Type | Comments
94.12 | BED | 82 | 210 |  |  | silt-very coarse sand contact
102.18 | BED | 85 | 210 |  |  | silt-very coarse sand contact
106.93 | BED | 89 | 204 |  |  | very fine sand/coarse sand contact
114.75 | BED | 89 | 206 |  |  | very fine sand/coarse sand contact
118.75 | VEIN | 88 | 208 | 1-5mm | qt po as | boudinaged qt-po-as vein. Boudins lineation (30 to 290) pitch~19
118.91 | VEIN | 73 | 224 | 10mm | qt po as | ~planar qt-po-as vein
118.95 | VEIN | 85 | 40 | 10mm | qt po as | boudinaged qt-po-as vein X-cuts set above
119.87 | VEIN | 89 | 20 | 5mm | qt po as | boudinaged qt-po-as vein
123.1 | VEIN | 84 | 210 | 10mm | qt po | boudinaged milky qt-po vein
123.48 | VEIN | 85 | 190 | 50mm | qt po as | thin section sample RRS4. pqt-po-as veinning (50mm) sericite laminations
124.85 | VEIN | 85 | 212 | 10 | qt po as | qt-po-as vein boudinaged
125.6 | BED | 85 | 45 |  |  | sand/silt contact
132.4 | BED | 85 | 10 |  |  | silt/ very coarse sand contact
133.72 | BED | 85 | 204 |  |  | silt/coarse grain sand contact
133.77 | VEIN | 56 | 166 | 770 | qt cb | dh contact for large grey-cloudy translucent qt-cb vein. Highfluid pressure
136.88 | VEIN | 85 | 210 | 5 | qt po as | boudinaged qt-po-as vein
138.25 | VEIN | 82 | 42 | 5 | qt po as | boudinaged qt-po-as vein
149.7 | LYR | 89 | 42 |  |  | laminations in sandstone