## Sheet2
Depth | Type | Dip/Plunge | Dip Dir | Thickness | Fill Type | Comments
68 | CON | 74 | 310 | 0 |  | contact between silt/sand. Contact // to elongate boudins, cl foliation
69.15 | VEIN | 72 | 300 | 2 | qt cl | cl+qt vein. Type B
71 | VEIN | 76 | 302 | 5 |  | ghosted translucent qt veins/stockwork Type C
72.45 | VEIN | 60 | 138 | 15mm | qt | late, buck qt vein Type D+
73.85 | VEIN | 15 | 332 | 10mm | qt | as above
74.24 | VEIN | 55 | 176 | 10mm | qt | as above
75.4 | VEIN | 80 | 300 | 10mm | qt-cl | qt-cl vein Type I
75.5 | VEIN | 25 | 244 | 40mm | qt-cl | as above
79.45 | CON | 55 | 36 | 0 |  | sheared sand-silt contact
82 | CON | 60 | 16 | 0 |  | sand-silt contact
92 | CON | 60 | 18 | 0 |  | silt-sand contact
100 | CON | 55 | 68 | 0 |  | sand-uh shear contact
101.4 | VEIN | 55 | 348 | 5mm |  | qt-po vein boudinged // sand-silt contact Type H
108.58 | VEIN | 45 | 35 | 1mm | po py | po/py stringer Type G
109.2 | CON | 50 | 30 | 0 |  | shear sand contact
111.7 | CON | 55 | 22 | 0 |  | silt-sand / muscovite alteration contact
121.1 | VEIN | 60 | 30 | 15mm | qt cl py | qt-cl-py vein Type F
124.85 | VEIN | 65 | 348 | 10mm | cl po qt | cl-po-qt vein
125.8 | VEIN | 48 | 50 | 600mm | qt cl py | dh contact for large qt-cl-py vn. Type F
126.2 | VEIN | 72 | 56 | 5mm | qt po as | sub//core axis. Mineralised? M
127.07 | VEIN | 40 | 50 | 250mm | qt cl bi su | dh contact for qt-cl-bi-su vein E
129.1 | LYR | 25 | 62 |  |  | laminations within silt
Survey
Depth | Dip | Azimuth | Method | Company | Comments
all | -65 | 36mag

## events
Alteration | [5 empty] | Veining | [7 empty] | Mineralisation
From | To | Mineral(s) | Type | Intensity | Comments | From | To | Mineral(s) | Ass. Alt. Min | Type | Texture | % | Comments | From | To | Mineral(s) | Type | % | Comments
64.4 | 67.6 | ms | pv | A2 |  | 67.5 | 67.8 | qt cl su |  | BO | LM | 10 | Type F | 90.8 | 92.6 | py | SK | 1
85.25 | 90.32 | si cl | pv | A3 |  | 68.5 | 74.5 | qt cl | cl | PR | RA | 1 | Type B foliation // | 79.4 | 80.95 | py | SK | 1
93 | 99.8 | si | pv | A1 |  | 69.36 | 69.39 | qt>su |  | PR | BK | 30 | Type J | 85.25 | 87 | py | SK | 0.1
99.8 | 110.55 | si cb | pv | A4 | petrology | 69.7 | 74.5 | qt |  | MI | BK | 5 | Type C | 92.6 | 99.8 | py | SK | 0.1
110.55 | 111.8 | ms | pv | A4 |  | 72.4 | 72.57 | qt |  | PR | RK | 40 | Type D+ 2 veins | 99.8 | 110.55 | py | SK | 5 | intense veined shear
123.8 | 127.2 | si ms | pv | A3 |  | 72.67 | 72.77 | qt |  | PR | BK | 100 | Type D | 110.55 | 118 | py | SK | 0.1
[6 empty] | 73.8 | 74.3 | qt |  | PR | BK | 5 | 3 veins Type D+ | 125 | 127 | py po | SK/MV | 5 | stringers=mass sulphide
[6 empty] | 74.7 | 76 | qt>cl |  | BO | CX | 8 | 4 veins Type I
[6 empty] | 76 | 77 | qt cl py | cl | BO | CX | 1 | 2 veins Type F
[6 empty] | 77.25 | 77.3 | qt cl | cl | MI | CX | 80 | 1 vein type I
[6 empty] | 80.7 | 81.25 | qt cl su |  | BO | CX | 2 | 2 veins Type F
[6 empty] | 84.9 | 84.95 | qt cl bi su |  | FD | ZD | 20 | 1 vein type E
[6 empty] | 85.25 | 87.15 | su>qt |  | PR | BK | 0.1 | network type G "silt"
[6 empty] | 87.15 | 87.25 | qt-cl |  | FD | CX | 100 | 1 vein type I
[6 empty] | 87.8 | 90.32 | qt-cl-py | cl | BO | BB | 2 | thin veins type F
[6 empty] | 90.32 | 90.53 | qt-cl-bi-su |  | FD | BB | 100 | thick type E
[6 empty] | 90.65 | 90.8 | qt-cl-py |  | BO | LM | 50 | 1 vein type F
[6 empty] | 90.8 | 92.6 | py>qt |  | MI | BK | 1 | su stringers type G
[6 empty] | 92.6 | 94 | qt cl po as |  | FD | BB | 20 | Intense veining F+H
[6 empty] | 94 | 94.55 | qt cl su ep |  | FD | BB | 100 | thick vein F
[6 empty] | 94.55 | 95.9 | qt cl py |  | BO | LM | 2 | sheared vein F
[6 empty] | 97.3 | 98.1 | qt po py as |  | PR | BB | 2 | thin veins 15cm apart J
[6 empty] | 101.3 | 104.3 | qt po py as |  | BO/AN | BB | 50 | intensley veined sz H
[6 empty] | 101.3 | 105.9 | qt py |  | BO | BB | 1 | thin veins M
[6 empty] | 105.9 | 106.35 | qt bi po cl |  | MI | BB | 100 | thick vein. E
[6 empty] | 109.9 | 110.3 | qt cl po as |  | BO | BB | 10 | 1 vein F
[6 empty] | 111 | 111.2 | qt cl |  | BO | LM | 10 | 1 vein I
[6 empty] | 116.5 | 117.1 | cl py qt | cl | BO | BB | 2 | 2 veins K
[6 empty] | 119.8 | 120 | qt py |  | PR | BK | 5 | 1 vein J
[6 empty] | 120.6 | 120.9 | qt cl py |  | PR | BB | 3 | 1 vein K
[6 empty] | 121 | 121.3 | qt-cl-py | cl | BO | BB | 3 | 1vein F
[6 empty] | 122.3 | 122.7 | qt-cl-py |  | BO | RA | 2 | 1 vein F
[6 empty] | 124 | 124.25 | qt-py |  | BO | BK | 80 | xvvnc vein M
[6 empty] | 124 | 124.6 | qt-cl-po-as |  | BO | BB | 20 | truacates above F
[6 empty] | 124.6 | 125 | cl-su-qt |  | BO | ZD | 10 | zoned vein K
[6 empty] | 124.98 | 125.15 | qt cl-po |  | BO | BB | 10 | 1 vein F
[6 empty] | 125.15 | 125.75 | qt cl po |  | BO | BB | 100 | 1 vein, thick F
[6 empty] | 125.85 | 125.95 | qt cl po |  | BO | BB | 50 | sheared vein F
[6 empty] | 125.95 | 126.3 | qt po as | cl | BO | BB | 20 | 1 sheared vein M
[6 empty] | 125.95 | 127.05 | qt bi cl po |  | BO | BB | 100 | blebby vein E
[6 empty] | 129.69 | 129.71 | qt-po | si mu | FD | CX | 80 | 5cm silica/sericite att halo. Su on margins L
[6 empty] | 131.02 | 131.04 | qt po |  | FD | CX | 70 | L

## geology
From | To | Colour | Weathering | Regolith | Regolith Variant | Lithology | Lithology Variant | Grainsize | Hardness | Deformation | Sequence | Comments
| 66.5 | lyg | wm | SR | bl | SSD i | md cl | mg | H4
62.4 | 62.9 | gg | FR |  |  | SST | lm | sr | H6 |  | 1 | fine laminated siltstone
62.9 | 63.27 | gg | FR |  |  | SIS |  | fg-st | H6 |  | 2 | mud supported fg sand. siltstone lenses
63.27 | 64.24 | gg | FR |  |  | SSD |  | mg | H6 |  | 3 | mud grained qt sandstone. grain supported
64.24 | 64.39 | gg | FR |  |  | SSD |  | fg-st | H6 |  | 4 | fg muddy sandstone
64.39 | 67.63 | dyg | FR |  |  | SST |  | st | H6 | S2 | 5 | Intensely altered (saricite?) silt dominated package moderately deformed. Pervasive fabric vein quartz boudins.
67.63 | 67.9 | dgy | FR |  |  | SSD |  | mg | H6 |  | 6 | sandstone mg. fabric defined by bi. Sygmoldal quartz boudins and meandering lower contact
67.9 | 69.9 | gy | FR |  |  | SSD |  | cg | H6 |  | 7 | coarse grain supported qt sandstone.Internally veined by early ? Qt-cl-sv veins
69.9 | 73.67 | dgg | FR |  |  | SSD | cl si | cg | H6 |  | 8 | generally grain supported cg qt sandstone. Intensley veined, silicified, chlorite developed in matrix
73.67 | 73.77 | ttgy | FR |  |  | VNQ | qt cl |  | H6 |  |  | translucent/cloudy/grey recrystallised quartz vein trace sulphide.
73.77 | 75 | gg | FR |  |  | SSD |  | cg | H6 |  | 9 | intensely veined, silicious, chlorite altered cg sand. Grain sopported
75 | 78 | gy | FR |  |  | SSD |  | vg | H6 |  | 10 | very coarse generally grain supported qt sand. Grading to cg downhole? Veined, wk silica flooding
78 | 78.35 | gy | FR |  |  | SSD |  | mg | H6 |  | 10 | medium grained qt sandstone. Grain supported.
78.35 | 79.45 | gg | FR |  |  | SSD | cl | mg | H6 |  | 10 | medium grained qt sandstone chloritic matrix
79.45 | 81 | gg | FR |  |  | SST | cl | st | H5 |  | 11 | silt dominated *. Occassional sandy lenses qt-bi veinlets
81 | 81.2 | gy | FR |  |  | SSD |  | mg | H6 |  | 12 | med grained sandstone. Grain supported meandering contacts
81.2 | 81.5 | gg | FR |  |  | SST | cl | st | H5 |  | 13 | Cholritic siltstone
81.5 | 82 | gg | FR |  |  | SSD |  | mg | H6 |  | 14 | mg qt sandstone.Cl matrix
82 | 82.1 | gg | FR |  |  | SST |  | st | H5 |  | 15 | siltstone lens
82.1 | 84.6 | gy | FR |  |  | SSD |  | mg | H6 |  | 16 | medium grained qt sandstone
84.6 | 85.25 | gy | FR |  |  | SSD | cl md | mg | H6 |  | 16 | medium grained chloritic matric. Muddy
85.25 | 87.15 | gg | FR |  |  | SST | lm | st | H6 |  | 17 | * siltstone. Wk silicification po stringers
87.15 | 87.25 | wi | FR |  |  | VNQ | qt cl |  | H5 |  |  | cloudy/translucent qt vein. Recrystallised
87.25 | 87.55 | lgr | FR |  |  | SST |  | st | H6 |  | 18 | weakly sericite altered siltstone
87.55 | 89.28 | gg | FR |  |  | SSD |  | mg | H6 |  | 19 | silica flooded mg sandstone recrystallised
89.28 | 89.62 | lyg | SW |  |  | PHY |  | st | H4 | S3 | 20 | Shear zone. Intensely foliated chlorite rich siltstone. Vein quartz boudins/lithons. Slightly weathered
89.62 | 90.1 | lyg | FR |  |  | SST | lm | st | H6 | S2 | 20 | silica flooded laminated siltstone. Thin sandy interbeds ( *)
90.1 | 90.32 | gg | FR |  |  | SSD |  | mg | H6 | S0 | 21 | med grained qt sandstone. Silicified disseminated sulphide (trace)
90.32 | 90.53 | yg | FR |  |  | VNQ | qt bi cl as |  | H5 |  |  | yellow/green stained brecciated qt vein, cl blebs, bi rosettes/fans Arsenopyrite 2%
90.53 | 91 | yg | FR |  |  | SIS |  | st-mg | H6 |  | 22 | sericite altered interbedded sands. And silts.
91 | 91.55 | gg | FR |  |  | SSD |  | mg | H6 |  | 23 | mg sandstone. Su stringers
91.55 | 91.85 | lgg | FR |  |  | SST |  | sl | H6 |  | 24 | laminated silt.
91.85 | 92 | gg | FR |  |  | SSD |  | mg | H6 |  | 25 | mg sandstone
92 | 93 | gy | FR |  |  | SST |  | st | H6 |  | 26 | 3cm siltstone
93 | 94 | gg | FR |  |  | SIS |  | st-mg | H6 | S2 | 27 | Interbedded sand/silt. Moderately deformed. Intensely veined
94 | 94.55 | wi | FR |  |  | VNQ | qt cl |  | H6 |  |  | translucent -cloudy vein. Cl blebs. Trace py
94.55 | 95.25 | gg | FR |  |  | SSD |  | mg | H6 |  | 28 | mg sandstone. Su stringers
95.25 | 95.75 | lgy | FR |  |  | SST |  | st vf | H6 |  | 29 | vfsand-silt
95.75 | 95.95 | gg | FR |  |  | SSD | qt | mg | H6 |  | 30 | mg qt sandstone
95.95 | 96.35 | gy | FR |  |  | SSD |  | fg-vf | H6 |  | 30 | gradational fg-vf sand YDH?
96.35 | 96.65 | yg | FR |  |  | SST | cl ms | st | H6 |  | 30 | weakly sheared su stringers within chlorite-sericite altered siltstone
96.65 | 99.8 | gy | FR |  |  | SSD |  | mg | H6 |  | 31 | mg sandstone
99.8 | 100.1 | gy | FR |  |  | SSD |  | vf | H6 |  | 32 | vf sand sericite alteration?
100.1 | 101.4 | dgy | FR |  |  | SSD | gt | mg-vf | H6 |  | 33 | mg sand grading to vf YDH?
101.4 | 101.57 | lgy | FR |  |  | SSD |  | mg | H6 |  | 34 | mg qt sandstone (grain supported)
101.57 | 102.2 | lgy | FR |  |  | SST/PHY |  | st | H6 | S3 | 35 | siltstone dominated. Mylonitic
102.2 | 104.2 | yg/br | FR |  |  | SSD/PHY |  | fg-mg | H6 | S3 | 36 | intensely sheared/veined mylonite/sandstone
104.2 | 105.92 | lyg | FR |  |  | SST/PHY |  | st | H6 | S3 | 36 | strongly deformed, veined siltstone
105.92 | 106.36 | wi | FR |  |  | VNQ | qt cl bi po |  | H6 | S3 |  | translucent, cloudy white/grey qt vein sheared margins, wallrock fragments
106.36 | 109.2 | lgg | FR |  |  | SST/PHY |  | st | H6 | S3 | 36 | strongly deformed, intensely veined siltstone. Minor sand lenses
109.2 | 109.32 | gg | FR |  |  | SSD |  | mg | H6 | S1 | 37 | mg sandstone. Veined
109.32 | 109.4 | lgr | FR |  |  | SST |  | st | H6 | S2 | 38 | thin, foliated, intensely veined silt.
109.4 | 110 | lgy | FR |  |  | SIS |  | mg-st | H6 | S3 | 39 | strongly deformed sandstone/siltstone package. Intensely veined
110 | 110.55 | lgg | FR |  |  | SST | si | st | H6 | S3 | 40 | silica flooded, foliated, veined siltstone
110.55 | 111.65 | lyg | SW |  |  | SST |  | st | H5 | S3 | 40 | strongly deformed yg sericite altered siltstone
111.65 | 113.92 | lgg | FR |  |  | SIS |  | mg-st | H6 | S1 | 41 | interbedded sands and silts
113.92 | 114.45 | lgg | FR |  |  | SSD | md | mg | H6 |  | 42 | mg muddy sandstone
114.45 | 114.75 | lgg | FR |  |  | SSD | md | vf | H6 |  | 43 | vf muddy sandstone
114.75 | 115.45 | gg | FR |  |  | SIS | md | vf-mg | H6 |  | 44 | interbedded vf and mg sands (muddy)
115.45 | 115.7 | gg | FR |  |  | SSD | mg | mg | H6 |  | 45 | mg sandstone
115.7 | 116.1 | gg | FR |  |  | SST |  | st | H6 |  | 46 | siltstone
116.1 | 117.75 | gg | FR |  |  | SSD | md | mg-fg* | H6 |  | 47 | interbedded fg/mg sandstone
117.75 | 118.5 | gg | FR |  |  | SSD | mg gt | cg-fg* | H6 |  | 48 | cg-fg sandstone YDH?
118.5 | 119.5 | gg | FR |  |  | SSD | md gt | cg-mg | H6 |  | 49 | cg-mg muddy sand
119.5 | 120.45 | gg | FR |  |  | SIS | md | st-mg | H6 |  | 50 | interbedded sands and silts fining DH
120.45 | 123.75 | gg | FR |  |  | SSD | md ma | mg | H6 |  | 51 | mg muddy sand
123.75 | 124 | gg | FR |  |  | SSD | md | mg | H6 |  | 51 | epidote/sericite altered? Mg sandstone silicified
124 | 124.27 | wi | FR |  |  | VNQ | qt cl op |  | H6 |  |  | non planar high angle vein translucent/smoky. Cl+po blebs. Altered wallrock inclusions. X- cut by qt-cl-po-cp low angle vein
124.27 | 124.98 | gy/dgr | FR |  |  | SSD | si | mg | H7 | S2 | 51 | Intensely altered sandstone silica/chlorite
124.98 | 125.15 | gg |  |  |  | SSD |  | mg | H7 | S2 | 51 | Chlorite altered sandstone. Veined significant massive po.
125.15 | 125.8 | wi |  |  |  | VNQ | qt cl |  |  |  |  | Translucent/cloudy/smoky qt-cl vein. Blebby po. Cl foliated. Wallrock inclusions
125.8 | 126.75 | lgg |  |  |  | SIS |  | sl-mg | H7 | S2 | 52 | Silica flooded sand with ductile silt lenses defining fabric
126.75 | 127.05 | wi |  |  |  | VNQ | qt bi po |  | H7 |  |  | Translucent cloudy/smoky crean vein. Massive po blebs. Rosettes of biotite
127.05 | 127.23 | gg |  |  |  | SSD | md | mg | H6 | S1 | 53 | weakle deformed silica flooded mg muddy sandstone.
127.23 | 127.52 | gy |  |  |  | SSD |  | vf | H6 |  | 54 | very fine sandstone/silt.
127.52 | 128.5 | gy |  |  |  | SSD |  | mg | H6 |  | 55 | mg sandstone
128.5 | 129.22 | gy |  |  |  | SST |  | st | H6 |  | 56 | siltstone.minor sandy lenses
129.22 | 131.55 | dgg |  |  |  | SSD | md | cg | H6 |  | 57 | cg sandstone
131.55 | 131.9 | gy |  |  |  | SST |  | st | H6 |  | 58 | siltstone, minor sand lens. EOH 131.9\