## Lith
hole_id | depth_from | depth_to | lith_code1 | lith_code2 | lith_code3 | Contact_Ty | Contact_de | Contact_An | Comments | Code_System
FHR9801 | 0 | 1 | FILL | Psu |  |  |  |  | red/brown/orange - road fill | BC
FHR9801 | 1 | 2 | FILL | Qtz | [5 empty] | BC
FHR9801 | 2 | 3 | FILL | Qtz | [5 empty] | BC
FHR9801 | 3 | 4 | FILL | Qtz |  |  |  |  | predominantly grey quartz | BC
FHR9801 | 4 | 5 | FILL | Qtz |  |  |  |  | grey quartz | BC
FHR9801 | 5 | 6 | Psu | Qtz |  |  |  |  | grey quartz | BC
FHR9801 | 6 | 7 | Qtz | Psu | [5 empty] | BC
FHR9801 | 7 | 8 | Qtz | Psu | [5 empty] | BC
FHR9801 | 8 | 9 | Psu | Qtz | [5 empty] | BC
FHR9801 | 9 | 10 | Psu | Qtz | [5 empty] | BC
FHR9801 | 10 | 11 | Psu | Qtz | [5 empty] | BC
FHR9801 | 11 | 12 | Lat | [6 empty] | BC
FHR9801 | 12 | 13 | Lat | [5 empty] | possibly natural surface. Iron stained | BC
FHR9801 | 13 | 14 | Psu | [6 empty] | BC
FHR9801 | 14 | 15 | Psu | [5 empty] | fairly coarse sediment | BC
FHR9801 | 15 | 16 | Qtz | [5 empty] | some grey quartz | BC
FHR9801 | 16 | 17 | Pph | [6 empty] | BC
FHR9801 | 17 | 18 | Psu | [6 empty] | BC
FHR9801 | 18 | 19 | Psu | [6 empty] | BC
FHR9801 | 19 | 20 | Psu | [6 empty] | BC
FHR9801 | 20 | 21 | Pst | [6 empty] | BC
FHR9801 | 21 | 22 | Pst | [6 empty] | BC
FHR9801 | 22 | 23 | Pst | [6 empty] | BC
FHR9801 | 23 | 24 | Pst | [6 empty] | BC
FHR9801 | 24 | 25 | Qtz | [6 empty] | BC
FHR9801 | 25 | 26 | Pst | [6 empty] | BC
FHR9801 | 26 | 27 | Pst | [6 empty] | BC
FHR9801 | 27 | 28 | Pst | [6 empty] | BC
FHR9801 | 28 | 29 | Pst | [6 empty] | BC
FHR9801 | 29 | 30 | Pst | [6 empty] | BC
FHR9801 | 30 | 31 | Pst | [6 empty] | BC
FHR9801 | 31 | 32 | Pph | [6 empty] | BC
FHR9801 | 32 | 33 | Pph | [6 empty] | BC
FHR9801 | 33 | 34 | Pph | [5 empty] | Fe stained carbonate | BC
FHR9801 | 34 | 35 | Pph | [6 empty] | BC
FHR9801 | 35 | 36 | Pst | Pph |  |  |  |  | Fe stained carbonates | BC
FHR9801 | 36 | 37 | Pcl | Pph |  |  |  |  | schist looking, oxidised with grey/brown material. | BC
FHR9801 | 37 | 38 | Pcl | Pph | [5 empty] | BC
FHR9801 | 38 | 39 | Pcl | Pph | [5 empty] | BC
FHR9801 | 39 | 40 | Pph | [5 empty] | slightly grey quartz | BC
FHR9801 | 40 | 41 | Pph | [6 empty] | BC
FHR9801 | 41 | 42 | Pph | [5 empty] | minor chlorite in quartz | BC
FHR9801 | 42 | 43 | Pph | Pst |  |  |  |  | minor sandstone, grainy | BC
FHR9801 | 43 | 44 | Pst/Pgt | [5 empty] | grey quartz veins. Light green/grey and orange | BC
FHR9801 | 44 | 45 | Pst/Pgt | [6 empty] | BC
FHR9801 | 45 | 46 | Pst/Pgt | [5 empty] | light grey quartz | BC
FHR9801 | 46 | 47 | Pst/Pgt | [6 empty] | BC
FHR9801 | 47 | 48 | Pst/Pgt | [5 empty] | minor Fe stained surfaces - joints. | BC
FHR9801 | 48 | 49 | Pst/Pgt | [6 empty] | BC
FHR9801 | 49 | 50 | Pst/Pgt | [6 empty] | BC
FHR9801 | 50 | 51 | Pst/Pgt | [5 empty] | small arsenopyrite, ~1mm. Light grey quartz | BC
FHR9801 | 51 | 52 | Pst/Pgt | [6 empty] | BC
FHR9801 | 52 | 53 | Pst/Pgt | [5 empty] | some grey in quartz | BC
FHR9801 | 53 | 54 | Pst/Pgt | [5 empty] | minor Fe staining | BC
FHR9801 | 54 | 55 | Pst | [5 empty] | small sulphides | BC
FHR9801 | 55 | 56 | Pst | [5 empty] | some chlorite in qtz/carb veins. Fe stained surfaces | BC
FHR9801 | 56 | 57 | Pst | [5 empty] | Qtz/carb veins with minor chlorite laminations | BC
FHR9801 | 57 | 58 | Pst | [6 empty] | BC
FHR9801 | 58 | 59 | Pst | [5 empty] | very clean quartz | BC
FHR9801 | 59 | 60 | Pst | [6 empty] | BC
FHR9801 | 60 | 61 | Pgt | [6 empty] | BC
FHR9801 | 61 | 62 | Pgt | Pst | [5 empty] | BC
FHR9801 | 62 | 63 | Pst | [6 empty] | BC
FHR9801 | 63 | 64 | Pst | [6 empty] | BC
FHR9801 | 64 | 65 | Pst | [6 empty] | BC
FHR9801 | 65 | 66 | Pst | [5 empty] | ~1.5mm pyrite vein. Clean, clear quartz | BC
FHR9801 | 66 | 67 | Pst | [6 empty] | BC
FHR9801 | 67 | 68 | Pst | Psl |  |  |  |  | banded qtz/carb/chl veins with a pink stain - hm | BC
FHR9801 | 68 | 69 | Psl | [5 empty] | pink haematite? | BC
FHR9801 | 69 | 70 | Psl | [6 empty] | BC
FHR9801 | 70 | 71 | Psl | [6 empty] | BC
FHR9801 | 71 | 72 | Vm | Pm |  |  |  |  | pink - green - buff | BC
FHR9801 | 72 | 73 | [7 empty] | BC
FHR9801 | 73 | 74 | Psl | Pm |  |  |  |  | qtz/carb fracture fill | BC
FHR9801 | 74 | 75 | Psl | Pm | [5 empty] | BC
FHR9801 | 75 | 76 | Psl | Pm |  |  |  |  | becoming darker grey | BC
FHR9801 | 76 | 77 | Pm | Pph |  |  |  |  | very dark grey | BC
FHR9801 | 77 | 78 | Pm | Pph |  |  |  |  | very dark grey | BC
Note on A74: : guessing that this sample interval was missed

## Weathering
hole_id | depth_from | depth_to | weathering | ox | ox_int
FHR9801 | 0 | 1 |  | 1
FHR9801 | 1 | 2 |  | 1
FHR9801 | 2 | 3 |  | 1
FHR9801 | 3 | 4 |  | 1
FHR9801 | 4 | 5 |  | 1
FHR9801 | 5 | 6 |  | 1
FHR9801 | 6 | 7 |  | 2
FHR9801 | 7 | 8 |  | 2
FHR9801 | 8 | 9 |  | 1
FHR9801 | 9 | 10 |  | 1
FHR9801 | 10 | 11 |  | 1
FHR9801 | 11 | 12 |  | 1
FHR9801 | 12 | 13 |  | 1
FHR9801 | 13 | 14 |  | 1
FHR9801 | 14 | 15 |  | 1
FHR9801 | 15 | 16 |  | 2
FHR9801 | 16 | 17 |  | 1
FHR9801 | 17 | 18 |  | 1
FHR9801 | 18 | 19 |  | 1
FHR9801 | 19 | 20 |  | 1
FHR9801 | 20 | 21 |  | 1
FHR9801 | 21 | 22 |  | 1
FHR9801 | 22 | 23 |  | 1
FHR9801 | 23 | 24 |  | 1
FHR9801 | 24 | 25 |  | 1
FHR9801 | 25 | 26 |  | 1
FHR9801 | 26 | 27 |  | 1
FHR9801 | 27 | 28 |  | 1
FHR9801 | 28 | 29 |  | 1
FHR9801 | 29 | 30 |  | 1
FHR9801 | 30 | 31 |  | 1
FHR9801 | 31 | 32 |  | 1
FHR9801 | 32 | 33 |  | 1
FHR9801 | 33 | 34 |  | 1
FHR9801 | 34 | 35 |  | 1
FHR9801 | 35 | 36 |  | 1
FHR9801 | 36 | 37 |  | 1.5
FHR9801 | 37 | 38 |  | 1.5
FHR9801 | 38 | 39 |  | 1.5
FHR9801 | 39 | 40 |  | 1
FHR9801 | 40 | 41 |  | 1.5
FHR9801 | 41 | 42 |  | 1.5
FHR9801 | 42 | 43 |  | 1.5
FHR9801 | 43 | 44 |  | 2
FHR9801 | 44 | 45 |  | 2.5
FHR9801 | 45 | 46 |  | 2.5
FHR9801 | 46 | 47 |  | 2.5
FHR9801 | 47 | 48 |  | 3
FHR9801 | 48 | 49 |  | 3
FHR9801 | 49 | 50 |  | 2.5
FHR9801 | 50 | 51 |  | 2.5
FHR9801 | 51 | 52 |  | 2.5
FHR9801 | 52 | 53 |  | 2.5
FHR9801 | 53 | 54 |  | 3
FHR9801 | 54 | 55 |  | 3
FHR9801 | 55 | 56 |  | 3
FHR9801 | 56 | 57 |  | 3
FHR9801 | 57 | 58 |  | 3
FHR9801 | 58 | 59 |  | 3
FHR9801 | 59 | 60 |  | 3
FHR9801 | 60 | 61 |  | 3
FHR9801 | 61 | 62 |  | 3
FHR9801 | 62 | 63 |  | 3
FHR9801 | 63 | 64 |  | 3
FHR9801 | 64 | 65 |  | 3
FHR9801 | 65 | 66 |  | 3
FHR9801 | 66 | 67 |  | 3
FHR9801 | 67 | 68 |  | 3
FHR9801 | 68 | 69 |  | 3
FHR9801 | 69 | 70 |  | 3
FHR9801 | 70 | 71 |  | 3
FHR9801 | 71 | 72 |  | 3
FHR9801 | 72 | 73 |  | 3
FHR9801 | 73 | 74 |  | 3
FHR9801 | 74 | 75 |  | 3
FHR9801 | 75 | 76 |  | 3
FHR9801 | 76 | 77 |  | 3
FHR9801 | 77 | 78 |  | 3

## Alteration
hole_id | depth_from | depth_to | Alt_code | Intensity | Alt_style | Contact | Comments | Alt_min1 | alt_min1_int | Alt_style1 | Alt_min2 | alt_min2_int | Alt_style2 | Alt_min3 | alt_min3_int | Alt_style3 | Alt_min4 | alt_min4_int | Alt_style4 | Alt_min5 | alt_min5_int | Alt_style5
FHR9801 | 0 | 1 | [5 empty] | hm | 3 |  | li | 2
FHR9801 | 1 | 2 | [5 empty] | hm | 2 |  | li | 1
FHR9801 | 2 | 3 | [5 empty] | hm | 2 |  | li | 1
FHR9801 | 3 | 4 | [5 empty] | hm | 3 |  | li | 1
FHR9801 | 4 | 5 | [5 empty] | hm | 2 |  | li | 1
FHR9801 | 5 | 6 | [5 empty] | hm | 2 |  | li | 1
FHR9801 | 6 | 7 | [5 empty] | hm | 1 |  | li | 1
FHR9801 | 7 | 8 | [5 empty] | hm | 1 |  | li | 1
FHR9801 | 8 | 9 | [5 empty] | hm | 3 |  | li | 1
FHR9801 | 9 | 10 | [5 empty] | hm | 3 |  | li | 1
FHR9801 | 10 | 11 | [5 empty] | hm | 3 |  | li | 1
FHR9801 | 11 | 12 | [5 empty] | hm | 4 |  | li | 1
FHR9801 | 12 | 13 | [5 empty] | hm | 5 |  | li | 1
FHR9801 | 13 | 14 | [5 empty] | hm | 4 |  | li | 1
FHR9801 | 14 | 15 | [5 empty] | hm | 4 |  | li | 1
FHR9801 | 15 | 16 | [5 empty] | hm | 1 |  | li | 1
FHR9801 | 16 | 17 | [5 empty] | hm | 2 |  | li | 2
FHR9801 | 17 | 18 | [5 empty] | hm | 2 |  | li | 2
FHR9801 | 18 | 19 | [5 empty] | hm | 3 |  | li | 2
FHR9801 | 19 | 20 | [5 empty] | hm | 3 |  | li | 2
FHR9801 | 20 | 21 | [5 empty] | li | 2 |  | hm | 1
FHR9801 | 21 | 22 | [5 empty] | li | 2 |  | hm | 1
FHR9801 | 22 | 23 | [5 empty] | hm | 3 |  | li | 2
FHR9801 | 23 | 24 | [5 empty] | li | 3 |  | hm | 1
FHR9801 | 24 | 25 | [5 empty] | li | 1 |  | hm | 1
FHR9801 | 25 | 26 | [5 empty] | li | 4 |  | hm | 1
FHR9801 | 26 | 27 | [5 empty] | li | 3 |  | hm | 2
FHR9801 | 27 | 28 | [5 empty] | li | 3 |  | hm | 2 |  | se | 1
FHR9801 | 28 | 29 | [5 empty] | li | 1 |  | se | 1
FHR9801 | 29 | 30 | [5 empty] | li | 2 |  |  | 1
FHR9801 | 30 | 31 | [5 empty] | li | 3 |  |  | 2
FHR9801 | 31 | 32 | [5 empty] | se | 2 |  | li | 1
FHR9801 | 32 | 33 | [5 empty] | li | 2 |  | hm | 2 |  | se | 2
FHR9801 | 33 | 34 | [5 empty] | hm | 3 |  | li | 2 |  | se | 1
FHR9801 | 34 | 35 | [5 empty] | li | 3 |  | hm | 2
FHR9801 | 35 | 36 | [5 empty] | hm | 3
FHR9801 | 36 | 37 | [5 empty] | hm | 2
FHR9801 | 37 | 38 | [5 empty] | hm | 3
FHR9801 | 38 | 39 | [5 empty] | hm | 2
FHR9801 | 39 | 40 | [5 empty] | li | 3 |  | hm | 1
FHR9801 | 40 | 41 | [5 empty] | li | 4 |  | hm | 1
FHR9801 | 41 | 42 | [5 empty] | li | 3 |  | hm | 1
FHR9801 | 42 | 43 | [5 empty] | li | 3 |  | hm | 1 |  | se | 1
FHR9801 | 43 | 44 | [5 empty] | se | 2 |  | li | 1 |  | ch | 1
FHR9801 | 44 | 45 | [5 empty] | ch | 1 |  | hm | 1
FHR9801 | 45 | 46 | [5 empty] | ch | 2 |  | hm | 1
FHR9801 | 46 | 47 | [5 empty] | ch | 1 |  | hm | 1
FHR9801 | 47 | 48
FHR9801 | 48 | 49
FHR9801 | 49 | 50 | [5 empty] | hm | 1
FHR9801 | 50 | 51 | [5 empty] | hm | 1
FHR9801 | 51 | 52 | [5 empty] | hm | 1
FHR9801 | 52 | 53 | [5 empty] | hm | 1
FHR9801 | 53 | 54 | [5 empty] | hm | 1
FHR9801 | 54 | 55 | [5 empty] | hm | 1
FHR9801 | 55 | 56 | [5 empty] | hm | 1
FHR9801 | 56 | 57
FHR9801 | 57 | 58
FHR9801 | 58 | 59
FHR9801 | 59 | 60
FHR9801 | 60 | 61
FHR9801 | 61 | 62
FHR9801 | 62 | 63
FHR9801 | 63 | 64 | [5 empty] | hm | 1
FHR9801 | 64 | 65
FHR9801 | 65 | 66 | [5 empty] | ch | 1
FHR9801 | 66 | 67
FHR9801 | 67 | 68 | [5 empty] | ch | 1 |  | hm | tr
FHR9801 | 68 | 69 | [5 empty] | ch | 1 |  | hm | 1
FHR9801 | 69 | 70 | [5 empty] | ch | 1 |  | hm | 1
FHR9801 | 70 | 71 | [5 empty] | ch | 2 |  | hm | 1
FHR9801 | 71 | 72 | [5 empty] | hm | 2 |  | ch | 1 |  | se | 1
FHR9801 | 72 | 73 | [5 empty] | ch | 2 |  | hm | 1
FHR9801 | 73 | 74 | [5 empty] | ch | 1 |  | hm | 1
FHR9801 | 74 | 75 | [5 empty] | ch | 1
FHR9801 | 75 | 76 | [5 empty] | gr | 1
FHR9801 | 76 | 77 | [5 empty] | gr | 1
FHR9801 | 77 | 78 | [5 empty] | gr | 1

## Vein
hole_id | depth_from | depth_to | Vein_type_1 | Vein_percent_1 | Vein_type_2 | Vein_percent_2 | Code_System
FHR9801 | 0 | 1
FHR9801 | 1 | 2 | Vq | 20
FHR9801 | 2 | 3 | Vq | 40
FHR9801 | 3 | 4 | Vq | 80
FHR9801 | 4 | 5 | Vq | 25
FHR9801 | 5 | 6 | Vq | 30
FHR9801 | 6 | 7 | Vq | 75
FHR9801 | 7 | 8 | Vq | 80
FHR9801 | 8 | 9 | Vq | 10
FHR9801 | 9 | 10 | Vq | 15
FHR9801 | 10 | 11 | Vq | 10
FHR9801 | 11 | 12 | Vq | 15
FHR9801 | 12 | 13 | Vq? | 7
FHR9801 | 13 | 14 | Vqb | 10
FHR9801 | 14 | 15 | Vq | 6
FHR9801 | 15 | 16 | Vq | 92
FHR9801 | 16 | 17 | Vq | 3
FHR9801 | 17 | 18 | Vq | 60 | Vcb | 2
FHR9801 | 18 | 19 | Vq | 25
FHR9801 | 19 | 20 | Vq | 20 | Vcb | 5
FHR9801 | 20 | 21 | Vqb | 6
FHR9801 | 21 | 22 | Vq | 40
FHR9801 | 22 | 23 | Vq | 7
FHR9801 | 23 | 24 |  |  |  |  | BC
FHR9801 | 24 | 25 | Vq | 60 |  |  | BC
FHR9801 | 25 | 26 | Vcb | 6 |  |  | BC
FHR9801 | 26 | 27 | Vcb | 6 | Vq | 4 | BC
FHR9801 | 27 | 28 | Vcb | 10 |  |  | BC
FHR9801 | 28 | 29 | Vq | 40 |  |  | BC
FHR9801 | 29 | 30 | Vq | 2 |  |  | BC
FHR9801 | 30 | 31 | Vqb | 8 |  |  | BC
FHR9801 | 31 | 32 | Vqb | 5 |  |  | BC
FHR9801 | 32 | 33 | Vq | 5 | Vcb | 2 | BC
FHR9801 | 33 | 34 | Vcb | 10 | Vq | 7 | BC
FHR9801 | 34 | 35 |  |  |  |  | BC
FHR9801 | 35 | 36 | Vqb | 9 |  |  | BC
FHR9801 | 36 | 37 | Vq | 2 |  |  | BC
FHR9801 | 37 | 38 | Vqb | 5 | Vq | 1 | BC
FHR9801 | 38 | 39 | Vqb | 5 |  |  | BC
FHR9801 | 39 | 40 | Vq | 6 | Vcb | 3 | BC
FHR9801 | 40 | 41 |  |  |  |  | BC
FHR9801 | 41 | 42 | Vqc | 4 |  |  | BC
FHR9801 | 42 | 43 | Vqc | 1 |  |  | BC
FHR9801 | 43 | 44 | Vq | 10 | Vqb | 8 | BC
FHR9801 | 44 | 45 | Vqb | 12 |  |  | BC
FHR9801 | 45 | 46 | Vq | 12 |  |  | BC
FHR9801 | 46 | 47 | Vq | 1 |  |  | BC
FHR9801 | 47 | 48 | Vqb | 4 | Vq | 1 | BC
FHR9801 | 48 | 49 | Vqb | 5 |  |  | BC
FHR9801 | 49 | 50 | Vqc | 13 |  |  | BC
FHR9801 | 50 | 51 | Vq | 7 |  |  | BC
FHR9801 | 51 | 52 | Vqb | 5 | Vq | 2 | BC
FHR9801 | 52 | 53 | Vq | 8 |  |  | BC
FHR9801 | 53 | 54 | Vqc | 40 |  |  | BC
FHR9801 | 54 | 55 | Vq | 12 |  |  | BC
FHR9801 | 55 | 56 | Vqb | 20 |  |  | BC
FHR9801 | 56 | 57 | Vq | 5 | Vqb | 2 | BC
FHR9801 | 57 | 58 | Vq | 1 |  |  | BC
FHR9801 | 58 | 59 | Vq | 40 |  |  | BC
FHR9801 | 59 | 60 | Vqb | 3 |  |  | BC
FHR9801 | 60 | 61 | Vqb | 2 |  |  | BC
FHR9801 | 61 | 62 | Vq | 2 | Vqb | 1 | BC
FHR9801 | 62 | 63 | Vq | 2 |  |  | BC
FHR9801 | 63 | 64 | Vq | 6 | Vqb | 4 | BC
FHR9801 | 64 | 65 | Vq | 10 | Vqb | 3 | BC
FHR9801 | 65 | 66 | Vq | 10 | Vp | 2 | BC
FHR9801 | 66 | 67 | Vqb | 3 |  |  | BC
FHR9801 | 67 | 68 | Vm | 6 |  |  | BC
FHR9801 | 68 | 69 | Vm | 10 |  |  | BC
FHR9801 | 69 | 70 | Vm | 10 |  |  | BC
FHR9801 | 70 | 71 | Vm | 10 |  |  | BC
FHR9801 | 71 | 72 | Vm | 95 |  |  | BC
FHR9801 | 72 | 73 |  |  |  |  | BC
FHR9801 | 73 | 74 | Vm | 10 |  |  | BC
FHR9801 | 74 | 75 | Vq | 3 |  |  | BC
FHR9801 | 75 | 76 | Vm | 6 |  |  | BC
FHR9801 | 76 | 77 |  |  |  |  | BC
FHR9801 | 77 | 78 | Vqb | 2 |  |  | BC
Note on G74: : Guessing that this sample was missed

## Sulphides
hole_id | depth_from | depth_to | sulphide_type_1 | sulphide1_percent | sulphide_type_2 | sulphide2_percent | sulphide_type_3 | sulphide3_percent | sulphide_type_4 | sulphide4_percent | sulphide_type_5 | sulphide5_percent | sulphide_type_6 | sulphide6_percent | sulphide_type_7 | sulphide7_percent
FHR9801 | 0 | 1
FHR9801 | 1 | 2
FHR9801 | 2 | 3
FHR9801 | 3 | 4
FHR9801 | 4 | 5
FHR9801 | 5 | 6
FHR9801 | 6 | 7
FHR9801 | 7 | 8
FHR9801 | 8 | 9
FHR9801 | 9 | 10
FHR9801 | 10 | 11
FHR9801 | 11 | 12
FHR9801 | 12 | 13
FHR9801 | 13 | 14
FHR9801 | 14 | 15
FHR9801 | 15 | 16
FHR9801 | 16 | 17
FHR9801 | 17 | 18
FHR9801 | 18 | 19
FHR9801 | 19 | 20
FHR9801 | 20 | 21
FHR9801 | 21 | 22
FHR9801 | 22 | 23
FHR9801 | 23 | 24
FHR9801 | 24 | 25
FHR9801 | 25 | 26
FHR9801 | 26 | 27
FHR9801 | 27 | 28
FHR9801 | 28 | 29
FHR9801 | 29 | 30
FHR9801 | 30 | 31
FHR9801 | 31 | 32
FHR9801 | 32 | 33
FHR9801 | 33 | 34
FHR9801 | 34 | 35
FHR9801 | 35 | 36
FHR9801 | 36 | 37 | ap | tr
FHR9801 | 37 | 38
FHR9801 | 38 | 39
FHR9801 | 39 | 40
FHR9801 | 40 | 41
FHR9801 | 41 | 42
FHR9801 | 42 | 43
FHR9801 | 43 | 44
FHR9801 | 44 | 45
FHR9801 | 45 | 46
FHR9801 | 46 | 47
FHR9801 | 47 | 48
FHR9801 | 48 | 49
FHR9801 | 49 | 50 | py | 3
FHR9801 | 50 | 51 | ap | 2
FHR9801 | 51 | 52 | ap | tr
FHR9801 | 52 | 53 | py | 2 | ap | 1
FHR9801 | 53 | 54 | ap | 1
FHR9801 | 54 | 55 | py | 2 | ap | 1
FHR9801 | 55 | 56 | ap | 1 | cp | 1
FHR9801 | 56 | 57 | py | tr | ap | tr
FHR9801 | 57 | 58 | py | tr
FHR9801 | 58 | 59
FHR9801 | 59 | 60
FHR9801 | 60 | 61
FHR9801 | 61 | 62
FHR9801 | 62 | 63
FHR9801 | 63 | 64 | ap | 2
FHR9801 | 64 | 65 | py | 2
FHR9801 | 65 | 66
FHR9801 | 66 | 67
FHR9801 | 67 | 68
FHR9801 | 68 | 69
FHR9801 | 69 | 70
FHR9801 | 70 | 71
FHR9801 | 71 | 72
FHR9801 | 72 | 73
FHR9801 | 73 | 74
FHR9801 | 74 | 75
FHR9801 | 75 | 76
FHR9801 | 76 | 77 | py | 1
FHR9801 | 77 | 78 | py | 3

## Assay
hole_id | depth_from | depth_to | samp_id | au_gt1 | au_gt2 | au_gt3 | au_gt4 | au_gt5 | lab | ssn | batch_no | Analytical | au_gemcom
FHR9801 | 0 | 1 | FHR9801001 | 0.18
FHR9801 | 1 | 2 | FHR9801002 | 0.13
FHR9801 | 2 | 3 | FHR9801003 | 2.4 | 2.72 | 2.83 |  |  |  | 1 |  | 4 | 10.175
FHR9801 | 3 | 4 | FHR9801004 | 31.9 | 16.2 | 15.7 | 29.7 | 14.8 |  | 1
FHR9801 | 4 | 5 | FHR9801005 | 2.11 | 0.65 | 3.62 | 0.53 |  |  | 1
FHR9801 | 5 | 6 | FHR9801006 | 4.29 | 1.64 | 4.38 | 2.28 | 4.47 |  | 1
FHR9801 | 6 | 7 | FHR9801007 | 0.51
FHR9801 | 7 | 8 | FHR9801008 | 0.29
FHR9801 | 8 | 9 | FHR9801009 | 0.11
FHR9801 | 9 | 10 | FHR9801010 | 0.15
FHR9801 | 10 | 11 | FHR9801011 | 0.06
FHR9801 | 11 | 12 | FHR9801012 | 0.05
FHR9801 | 12 | 13 | FHR9801013 | 0.09
FHR9801 | 13 | 14 | FHR9801014 | 0.19
FHR9801 | 14 | 15 | FHR9801015 | 0.17
FHR9801 | 15 | 16 | FHR9801016 | 0.14
FHR9801 | 16 | 17 | FHR9801017 | 0.04
FHR9801 | 17 | 18 | FHR9801018 | 0.13
FHR9801 | 18 | 19 | FHR9801019 | 0.02
FHR9801 | 19 | 20 | FHR9801020 | 0.01
FHR9801 | 20 | 21 | FHR9801021 | 0.04
FHR9801 | 21 | 22 | FHR9801022 | 0.03
FHR9801 | 22 | 23 | FHR9801023 | 0.02
FHR9801 | 23 | 24 | FHR9801024 | 0.17
FHR9801 | 24 | 25 | FHR9801025 | 0.78 | 0.96 |  |  |  |  | 1 |  | 1 | 0.78
FHR9801 | 25 | 26 | FHR9801026 | 0.37
FHR9801 | 26 | 27 | FHR9801027 | 0.09
FHR9801 | 27 | 28 | FHR9801028 | 0.02
FHR9801 | 28 | 29 | FHR9801029 | 0.08
FHR9801 | 29 | 30 | FHR9801030 | 0.04
FHR9801 | 30 | 31 | FHR9801031 | 0.03
FHR9801 | 31 | 32 | FHR9801032 | 0.06
FHR9801 | 32 | 33 | FHR9801033 | 0.03
FHR9801 | 33 | 34 | FHR9801034 | 0.03
FHR9801 | 34 | 35 | FHR9801035 | 0.01
FHR9801 | 35 | 36 | FHR9801036 | 0.04
FHR9801 | 36 | 37 | FHR9801037 | 0.005
FHR9801 | 37 | 38 | FHR9801038 | 0.01
FHR9801 | 38 | 39 | FHR9801039 | 0.02
FHR9801 | 39 | 40 | FHR9801040 | 0.14
FHR9801 | 40 | 41 | FHR9801041 | 0.04
FHR9801 | 41 | 42 | FHR9801042 | 0.03
FHR9801 | 42 | 43 | FHR9801043 | 0.01
FHR9801 | 43 | 44 | FHR9801044 | 0.1
FHR9801 | 44 | 45 | FHR9801045 | 0.21
FHR9801 | 45 | 46 | FHR9801046 | 0.73 | [5 empty] | 1 |  | 3 | 1.64
FHR9801 | 46 | 47 | FHR9801047 | 2.03 | 1.87 |  |  |  |  | 1
FHR9801 | 47 | 48 | FHR9801048 | 2.16 | 2.17 |  |  |  |  | 1
FHR9801 | 48 | 49 | FHR9801049 | 0.1
FHR9801 | 49 | 50 | FHR9801050 | 0.09
FHR9801 | 50 | 51 | FHR9801051 | 0.48
FHR9801 | 51 | 52 | FHR9801052 | 566 | 994 | 532 |  |  |  | 1 |  | 7 | 98.8686
FHR9801 | 52 | 53 | FHR9801053 | 46.3 | 56.3 | 54.3 |  |  |  | 1
FHR9801 | 53 | 54 | FHR9801054 | 42.1 | 47.8 | 33.5 |  |  |  | 1
FHR9801 | 54 | 55 | FHR9801055 | 24.1 | 15.1 | 18.2 |  |  |  | 1
FHR9801 | 55 | 56 | FHR9801056 | 0.66 | 0.74 |  |  |  |  | 1
FHR9801 | 56 | 57 | FHR9801057 | 11.9 | 6.12 | 10.5 | 6.56 | 11.1 |  | 1
FHR9801 | 57 | 58 | FHR9801058 | 1.02 | 0.88 | 2.04 | 3.02 | 0.99 |  | 1
FHR9801 | 58 | 59 | FHR9801059 | 0.15
FHR9801 | 59 | 60 | FHR9801060 | 0.04
FHR9801 | 60 | 61 | FHR9801061 | 0.03
FHR9801 | 61 | 62 | FHR9801062 | 0.005
FHR9801 | 62 | 63 | FHR9801063 | 0.15
FHR9801 | 63 | 64 | FHR9801064 | 0.09
FHR9801 | 64 | 65 | FHR9801065 | 0.28
FHR9801 | 65 | 66 | FHR9801066 | 0.31
FHR9801 | 66 | 67 | FHR9801067 | 0.04
FHR9801 | 67 | 68 | FHR9801068 | 0.15
FHR9801 | 68 | 69 | FHR9801069 | 0.15
FHR9801 | 69 | 70 | FHR9801070 | 0.29
FHR9801 | 70 | 71 | FHR9801071 | 0.05
FHR9801 | 71 | 72 | FHR9801072 | 0.06
FHR9801 | 72 | 73 |  | NS
FHR9801 | 73 | 74 | FHR9801073 | 0.01
FHR9801 | 74 | 75 | FHR9801074 | 0.005
FHR9801 | 75 | 76 | FHR9801075 | 0.11
FHR9801 | 76 | 77 | FHR9801076 | 0.03
FHR9801 | 77 | 78 | FHR9801077 | 0.005 | 0.005
Note on D74: : Guessing that this sample was the one that was missed
Note on D75: : Only 5 samples for the last 6m

## ASSAY_checks
hole_id | depth_from | depth_to | samp_id | au_gt1 | au_gt2 | au_gt3 | au_gt4 | au_gt5 | lab | ssn | batch_no | Analytical | au_gemcom
FHR9801 | 0 | 1 | FHR9801001 | 0.18 | [5 empty] | F8101 | 0.26
FHR9801 | 1 | 2 | FHR9801002 | 0.13 | [5 empty] | F8102 | 0.84 | 0.84
FHR9801 | 2 | 3 | FHR9801003 | 2.4 | 2.72 | 2.83 |  |  |  | F8103 | 0.59 |  | 1 |  | 4 | 10.175
FHR9801 | 3 | 4 | FHR9801004 | 31.9 | 16.2 | 15.7 | 29.7 | 14.8 |  | F8104 | 2.64 | 2.95 | 1
FHR9801 | 4 | 5 | FHR9801005 | 2.11 | 0.65 | 3.62 | 0.53 |  |  | F8105 | 0.42 |  | 1
FHR9801 | 5 | 6 | FHR9801006 | 4.29 | 1.64 | 4.38 | 2.28 | 4.47 |  | F8106 | 1.28 |  | 1
FHR9801 | 6 | 7 | FHR9801007 | 0.51 | [5 empty] | F8107 | 0.31
FHR9801 | 7 | 8 | FHR9801008 | 0.29 | [5 empty] | F8108 | 0.1
FHR9801 | 8 | 9 | FHR9801009 | 0.11
FHR9801 | 9 | 10 | FHR9801010 | 0.15
FHR9801 | 10 | 11 | FHR9801011 | 0.06
FHR9801 | 11 | 12 | FHR9801012 | 0.05
FHR9801 | 12 | 13 | FHR9801013 | 0.09
FHR9801 | 13 | 14 | FHR9801014 | 0.19
FHR9801 | 14 | 15 | FHR9801015 | 0.17
FHR9801 | 15 | 16 | FHR9801016 | 0.14
FHR9801 | 16 | 17 | FHR9801017 | 0.04
FHR9801 | 17 | 18 | FHR9801018 | 0.13
FHR9801 | 18 | 19 | FHR9801019 | 0.02
FHR9801 | 19 | 20 | FHR9801020 | 0.01
FHR9801 | 20 | 21 | FHR9801021 | 0.04
FHR9801 | 21 | 22 | FHR9801022 | 0.03
FHR9801 | 22 | 23 | FHR9801023 | 0.02
FHR9801 | 23 | 24 | FHR9801024 | 0.17
FHR9801 | 24 | 25 | FHR9801025 | 0.78 | 0.96 |  |  |  |  | 1 |  | 1 | 0.78
FHR9801 | 25 | 26 | FHR9801026 | 0.37
FHR9801 | 26 | 27 | FHR9801027 | 0.09
FHR9801 | 27 | 28 | FHR9801028 | 0.02
FHR9801 | 28 | 29 | FHR9801029 | 0.08
FHR9801 | 29 | 30 | FHR9801030 | 0.04
FHR9801 | 30 | 31 | FHR9801031 | 0.03
FHR9801 | 31 | 32 | FHR9801032 | 0.06
FHR9801 | 32 | 33 | FHR9801033 | 0.03
FHR9801 | 33 | 34 | FHR9801034 | 0.03
FHR9801 | 34 | 35 | FHR9801035 | 0.01
FHR9801 | 35 | 36 | FHR9801036 | 0.04
FHR9801 | 36 | 37 | FHR9801037 | 0.005
FHR9801 | 37 | 38 | FHR9801038 | 0.01
FHR9801 | 38 | 39 | FHR9801039 | 0.02
FHR9801 | 39 | 40 | FHR9801040 | 0.14
FHR9801 | 40 | 41 | FHR9801041 | 0.04
FHR9801 | 41 | 42 | FHR9801042 | 0.03
FHR9801 | 42 | 43 | FHR9801043 | 0.01
FHR9801 | 43 | 44 | FHR9801044 | 0.1 | [12 empty] | original |  | check
FHR9801 | 44 | 45 | FHR9801045 | 0.21 | [5 empty] | F8145 | 0.11
FHR9801 | 45 | 46 | FHR9801046 | 0.73 | [5 empty] | F8146 | 1.22 | 1.59 |  |  | 1 |  | 3 | 1.64 | 3 | 1.9367
FHR9801 | 46 | 47 | FHR9801047 | 2.03 | 1.87 |  |  |  |  | F8147 | 2.08 | 2.15 |  |  | 1
FHR9801 | 47 | 48 | FHR9801048 | 2.16 | 2.17 |  |  |  |  | F8148 | 2.51 | 3.14 |  |  | 1
FHR9801 | 48 | 49 | FHR9801049 | 0.1 | [5 empty] | F8149 | 0.17
FHR9801 | 49 | 50 | FHR9801050 | 0.09 | [5 empty] | F8150 | 0.28
FHR9801 | 50 | 51 | FHR9801051 | 0.48 | [5 empty] | F8151 | 0.77 | 0.66
FHR9801 | 51 | 52 | FHR9801052 | 566 | 994 | 532 |  |  |  | F8152 | 1432 | 1470 | 1584 | 1442 | 1 |  | 7 | 98.8686 | 7 | 209.0914
FHR9801 | 52 | 53 | FHR9801053 | 46.3 | 56.3 | 54.3 |  |  |  | F8153 | 9.49 | 11.7 | 11.4 |  | 1
FHR9801 | 53 | 54 | FHR9801054 | 42.1 | 47.8 | 33.5 |  |  |  | F8154 | 20.4 | 13.7 | 15.4 |  | 1
FHR9801 | 54 | 55 | FHR9801055 | 24.1 | 15.1 | 18.2 |  |  |  | F8155 | 0.27 |  |  |  | 1
FHR9801 | 55 | 56 | FHR9801056 | 0.66 | 0.74 |  |  |  |  | F8156 | 1.31 | 1.15 |  |  | 1
FHR9801 | 56 | 57 | FHR9801057 | 11.9 | 6.12 | 10.5 | 6.56 | 11.1 |  | F8157 | 0.06 |  |  |  | 1
FHR9801 | 57 | 58 | FHR9801058 | 1.02 | 0.88 | 2.04 | 3.02 | 0.99 |  | F8158 | 0.11 |  |  |  | 1
FHR9801 | 58 | 59 | FHR9801059 | 0.15 | [5 empty] | F8159 | 0.01
FHR9801 | 59 | 60 | FHR9801060 | 0.04
FHR9801 | 60 | 61 | FHR9801061 | 0.03
FHR9801 | 61 | 62 | FHR9801062 | 0.005
FHR9801 | 62 | 63 | FHR9801063 | 0.15
FHR9801 | 63 | 64 | FHR9801064 | 0.09
FHR9801 | 64 | 65 | FHR9801065 | 0.28
FHR9801 | 65 | 66 | FHR9801066 | 0.31
FHR9801 | 66 | 67 | FHR9801067 | 0.04
FHR9801 | 67 | 68 | FHR9801068 | 0.15
FHR9801 | 68 | 69 | FHR9801069 | 0.15
FHR9801 | 69 | 70 | FHR9801070 | 0.29
FHR9801 | 70 | 71 | FHR9801071 | 0.05
FHR9801 | 71 | 72 | FHR9801072 | 0.06
FHR9801 | 72 | 73 |  | NS
FHR9801 | 73 | 74 | FHR9801073 | 0.01
FHR9801 | 74 | 75 | FHR9801074 | 0.005
FHR9801 | 75 | 76 | FHR9801075 | 0.11
FHR9801 | 76 | 77 | FHR9801076 | 0.03
FHR9801 | 77 | 78 | FHR9801077 | 0.005 | 0.005
Note on D74: : Guessing that this sample was the one that was missed
Note on D75: : Only 5 samples for the last 6m