## INST
---------------------
Comments:
Date format: M/d/yy h:mm:ss a
---------------------
Box Type | Serial Nb | Ch. Nb | Line Name | Point Nb | State | Auto Test | Distortion (dB) | Noise (µV) | CMRR (dB) | Gain Error (%) | Phase Error (us) | Crosstalk (dB) | Latest Update
FDU-428 | 5878272 | 1 | -1 | -1 | ? | ok | 0 | 0 | 0 | 0 | 0 | 0 | 10/26/13 4:26:55 PM
FDU-428 | 5866242 | 1 | -1 | -1 | ? | ok | 0 | 0 | 0 | 0 | 0 | 0 | 10/26/13 4:26:55 PM
FDU-428 | 5878121 | 1 | 0 | 1 | A | ok | -115.64 | 0.43 | 132.94 | 0.1 | 0.57 | 140 | 2013-01-11 07:03
FDU-428 | 5878274 | 1 | 0 | 2 | A | ok | -116.16 | 0.43 | 142.27 | 0.07 | 0.77 | 140 | 2013-01-11 07:03
FDU-428 | 5135588 | 1 | 6 | 8488 |  | ok | 0 | 0 | 0 | 0 | 0 | 0 | 10/31/13 11:56:57 AM
FDU-428 | 5233305 | 1 | 6 | 8489 |  | ok | 0 | 0 | 0 | 0 | 0 | 0 | 10/31/13 11:56:57 AM
FDU-428 | 5224568 | 1 | 6 | 8490 |  | ok | 0 | 0 | 0 | 0 | 0 | 0 | 10/31/13 11:56:57 AM
FDU-428 | 5226738 | 1 | 6 | 8491 |  | ok | 0 | 0 | 0 | 0 | 0 | 0 | 10/31/13 11:56:57 AM
FDU-428 | 6981561 | 1 | 6 | 8492 |  | ok | 0 | 0 | 0 | 0 | 0 | 0 | 10/31/13 11:56:57 AM
FDU-428 | 6483898 | 1 | 6 | 8493 |  | ok | 0 | 0 | 0 | 0 | 0 | 0 | 10/31/13 11:56:57 AM
FDU-428 | 7295211 | 1 | 6 | 8494 |  | ok | 0 | 0 | 0 | 0 | 0 | 0 | 10/31/13 11:56:57 AM
FDU-428 | 6666017 | 1 | 6 | 8495 |  | ok | 0 | 0 | 0 | 0 | 0 | 0 | 10/31/13 11:56:57 AM
FDU-428 | 7940502 | 1 | 6 | 8496 |  | ok | 0 | 0 | 0 | 0 | 0 | 0 | 10/31/13 11:56:57 AM
FDU-428 | 4451496 | 1 | 6 | 8497 |  | ok | -120.65 | 0.35 | 130.4 | 0.01 | -2.9 | 140 | 2013-01-11 07:03
FDU-428 | 1602538 | 1 | 6 | 8498 |  | ok | -110.68 | 0.41 | 140.52 | 0.08 | -2.23 | 140 | 2013-01-11 07:03
FDU-428 | 1604908 | 1 | 6 | 8499 |  | ok | -108.88 | 0.44 | 159.59 | 0.09 | 1.11 | 140 | 2013-01-11 07:03
FDU-428 | 7293742 | 1 | 6 | 8500 |  | ok | -111.44 | 0.46 | 140.62 | 0.04 | -4.17 | 140 | 2013-01-11 07:03
FDU-428 | 7293963 | 1 | 6 | 8501 |  | ok | -109.1 | 0.43 | 165.68 | 0.06 | -4.06 | 140 | 2013-01-11 07:03
FDU-428 | 7293962 | 1 | 6 | 8502 |  | ok | -111.11 | 0.44 | 135.73 | 0.19 | -3.53 | 140 | 2013-01-11 07:03
FDU-428 | 7942942 | 1 | 6 | 8503 |  | ok | -113.32 | 0.41 | 141.22 | 0.1 | 3 | 140 | 2013-01-11 07:03
FDU-428 | 5013597 | 1 | 6 | 8504 |  | ok | -113.16 | 0.37 | 142.49 | 0 | 0.25 | 140 | 2013-01-11 07:03
FDU-428 | 5017127 | 1 | 6 | 8505 |  | ok | -114.2 | 0.34 | 127.11 | 0.03 | -0.17 | 140 | 2013-01-11 07:03
FDU-428 | 1496105 | 1 | 6 | 8506 |  | ok | -107.74 | 0.46 | 135.4 | 0.05 | -2.12 | 140 | 2013-01-11 07:03
FDU-428 | 7180642 | 1 | 6 | 8507 |  | ok | -112.33 | 0.45 | 133.02 | 0.07 | -1.78 | 140 | 2013-01-11 07:03
FDU-428 | 1335125 | 1 | 6 | 8508 |  | ok | -113.82 | 0.42 | 136.91 | 0.05 | -3.91 | 140 | 2013-01-11 07:03
FDU-428 | 1497648 | 1 | 6 | 8509 |  | ok | -111.2 | 0.42 | 141.14 | 0.08 | 0.16 | 140 | 2013-01-11 07:03
FDU-428 | 4451478 | 1 | 6 | 8510 |  | ok | -121.49 | 0.35 | 140.49 | 0.02 | -3.51 | 140 | 2013-01-11 07:03
FDU-428 | 4459195 | 1 | 6 | 8511 |  | ok | -112.7 | 0.37 | 142.14 | 0.01 | -2.92 | 140 | 2013-01-11 07:03
FDU-428 | 4470155 | 1 | 6 | 8512 |  | ok | -117.72 | 0.45 | 134.61 | 0 | -2.46 | 140 | 2013-01-11 07:03
FDU-428 | 4471758 | 1 | 6 | 8513 |  | ok | -120.5 | 0.37 | 136.73 | 0.02 | -2.41 | 140 | 2013-01-11 07:03
FDU-428 | 6482337 | 1 | 6 | 8514 |  | ok | -114.35 | 0.38 | 141.77 | -0.03 | -1.61 | 140 | 2013-01-11 07:03
FDU-428 | 6042576 | 1 | 6 | 8515 |  | ok | -114.66 | 0.38 | 140.56 | -0.03 | -2.2 | 140 | 2013-01-11 07:03
FDU-428 | 6344447 | 1 | 6 | 8516 |  | ok | -114.34 | 0.35 | 124.74 | 0.01 | -2.81 | 140 | 2013-01-11 07:03
FDU-428 | 6427828 | 1 | 6 | 8517 |  | ok | -113.57 | 0.35 | 137.37 | 0 | -1.81 | 140 | 2013-01-11 07:03
FDU-428 | 6455076 | 1 | 6 | 8518 |  | ok | -112.67 | 0.34 | 136.87 | 0 | 0.38 | 140 | 2013-01-11 07:03
FDU-428 | 6482557 | 1 | 6 | 8519 |  | ok | -113.5 | 0.34 | 130.54 | -0.01 | -1.12 | 140 | 2013-01-11 07:03
FDU-428 | 6635176 | 1 | 6 | 8520 |  | ok | -112.81 | 0.35 | 139.76 | -0.02 | -1.9 | 140 | 2013-01-11 07:03
FDU-428 | 6510717 | 1 | 6 | 8521 |  | ok | -114.65 | 0.35 | 134.08 | -0.02 | -0.98 | 140 | 2013-01-11 07:03
FDU-428 | 7933854 | 1 | 6 | 8522 |  | ok | -111.97 | 0.41 | 141.55 | 0.1 | 3.02 | 140 | 2013-01-11 07:03
FDU-428 | 7933804 | 1 | 6 | 8523 |  | ok | -110.92 | 0.42 | 139.31 | 0.08 | 1.57 | 140 | 2013-01-11 07:03
FDU-428 | 6646188 | 1 | 6 | 8524 |  | ok | -119.21 | 0.37 | 137.25 | -0.05 | -2.96 | 140 | 2013-01-11 07:03
FDU-428 | 6498127 | 1 | 6 | 8525 |  | ok | -116.28 | 0.35 | 130.68 | -0.01 | -1.81 | 140 | 2013-01-11 07:03
FDU-428 | 6498327 | 1 | 6 | 8526 |  | ok | -113.44 | 0.36 | 132.98 | -0.01 | -1.93 | 140 | 2013-01-11 07:03
FDU-428 | 6498325 | 1 | 6 | 8527 |  | ok | -113.88 | 0.35 | 133.92 | 0 | -1 | 140 | 2013-01-11 07:03
FDU-428 | 5252705 | 1 | 6 | 8528 |  | ok | -114.4 | 0.37 | 129.81 | -0.01 | -1.43 | 140 | 2013-01-11 07:03
FDU-428 | 5283865 | 1 | 6 | 8529 |  | ok | -117.15 | 0.42 | 131.4 | 0 | 0.78 | 140 | 2013-01-11 07:03
FDU-428 | 5993033 | 1 | 6 | 8530 |  | ok | -111.89 | 0.46 | 143.41 | 0.1 | 2.28 | 140 | 2013-01-11 07:03
FDU-428 | 5992934 | 1 | 6 | 8531 |  | ok | -113.11 | 0.41 | 129.26 | 0.08 | 1.91 | 140 | 2013-01-11 07:03
FDU-428 | 5775631 | 1 | 6 | 8532 |  | ok | -108.68 | 0.44 | 141.76 | 0.07 | -0.24 | 140 | 2013-01-11 07:03
FDU-428 | 5374511 | 1 | 6 | 8533 |  | ok | -111.09 | 0.43 | 146.59 | 0.1 | 1.18 | 140 | 2013-01-11 07:03
FDU-428 | 5374513 | 1 | 6 | 8534 |  | ok | -110.43 | 0.43 | 142.34 | 0.1 | 2.04 | 140 | 2013-01-11 07:03
FDU-428 | 5374871 | 1 | 6 | 8535 |  | ok | -110.97 | 0.39 | 137.01 | 0.09 | 0.71 | 140 | 2013-01-11 07:03
FDU-428 | 5854774 | 1 | 6 | 8536 |  | ok | -112.05 | 0.43 | 141.39 | 0.07 | 1.05 | 140 | 2013-01-11 07:03
FDU-428 | 5987313 | 1 | 6 | 8537 |  | ok | -110.5 | 0.49 | 140.62 | 0.09 | 0.37 | 140 | 2013-01-11 07:03
FDU-428 | 5854551 | 1 | 6 | 8538 |  | ok | -112.94 | 0.42 | 144.7 | 0.07 | 1.47 | 140 | 2013-01-11 07:03
FDU-428 | 5375564 | 1 | 6 | 8539 |  | ok | -112.43 | 0.47 | 148.46 | 0.08 | 0.83 | 140 | 2013-01-11 07:03
FDU-428 | 6504795 | 1 | 6 | 8540 |  | ok | -111.08 | 0.39 | 134.9 | -0.01 | -1.71 | 140 | 2013-01-11 07:03
FDU-428 | 6328557 | 1 | 6 | 8541 |  | ok | -114.67 | 0.35 | 143.67 | 0.02 | -2.19 | 140 | 2013-01-11 07:03
FDU-428 | 6084337 | 1 | 6 | 8542 |  | ok | -115.24 | 0.33 | 133.17 | 0.01 | -2.34 | 140 | 2013-01-11 07:03
FDU-428 | 6069515 | 1 | 6 | 8543 |  | ok | -113.61 | 0.38 | 141.54 | -0.02 | -1.41 | 140 | 2013-01-11 07:03
FDU-428 | 1449086 | 1 | 6 | 8544 |  | ok | -106.77 | 0.42 | 137.79 | 0.05 | -2.53 | 140 | 2013-01-11 07:03
FDU-428 | 1496986 | 1 | 6 | 8545 |  | ok | -108.66 | 0.43 | 137.03 | 0.05 | -2.04 | 140 | 2013-01-11 07:03
FDU-428 | 1428056 | 1 | 6 | 8546 |  | ok | -111.16 | 0.44 | 134.3 | 0.04 | -2.9 | 140 | 2013-01-11 07:03
FDU-428 | 1396585 | 1 | 6 | 8547 |  | ok | -110.04 | 0.44 | 142.4 | 0.07 | -0.74 | 140 | 2013-01-11 07:03
FDU-428 | 1173697 | 1 | 6 | 8548 |  | ok | -114.37 | 0.42 | 145.99 | 0.07 | 0.91 | 140 | 2013-01-11 07:03
FDU-428 | 1169678 | 1 | 6 | 8549 |  | ok | -110.09 | 0.43 | 143.51 | 0.06 | 0.94 | 140 | 2013-01-11 07:03
FDU-428 | 1529017 | 1 | 6 | 8550 |  | ok | -108.72 | 0.42 | 136.62 | 0.09 | -0.54 | 140 | 2013-01-11 07:03
FDU-428 | 1528936 | 1 | 6 | 8551 |  | ok | -108.49 | 0.44 | 132.6 | 0.06 | -1.2 | 140 | 2013-01-11 07:03
FDU-428 | 5231695 | 1 | 6 | 8552 |  | ok | -117.11 | 0.35 | 135.29 | -0.02 | -0.11 | 140 | 2013-01-11 07:03
FDU-428 | 5222925 | 1 | 6 | 8553 |  | ok | -115.43 | 0.38 | 134.55 | 0 | 0.72 | 140 | 2013-01-11 07:03
FDU-428 | 5028218 | 1 | 6 | 8554 |  | ok | -116.39 | 0.36 | 132.31 | 0.03 | 0.12 | 140 | 2013-01-11 07:03
FDU-428 | 5043318 | 1 | 6 | 8555 |  | ok | -112.82 | 0.37 | 140.51 | 0.01 | -1.75 | 140 | 2013-01-11 07:03
FDU-428 | 1793736 | 1 | 6 | 8556 |  | ok | -111.72 | 0.44 | 133.37 | 0.04 | -1.02 | 140 | 2013-01-11 07:03
FDU-428 | 1438826 | 1 | 6 | 8557 |  | ok | -111.21 | 0.42 | 148.19 | 0.09 | -2.17 | 140 | 2013-01-11 07:03
FDU-428 | 1451255 | 1 | 6 | 8558 |  | ok | -108.44 | 0.42 | 149.07 | 0.08 | -1.81 | 140 | 2013-01-11 07:03
FDU-428 | 1438266 | 1 | 6 | 8559 |  | ok | -108.6 | 0.42 | 141.22 | 0.1 | -1.21 | 140 | 2013-01-11 07:03
FDU-428 | 5023495 | 1 | 6 | 8560 |  | ok | -114.11 | 0.35 | 137.58 | -0.01 | 0.33 | 140 | 2013-01-11 07:03
FDU-428 | 5023505 | 1 | 6 | 8561 |  | ok | -112.54 | 0.36 | 139.42 | 0.02 | -2.39 | 140 | 2013-01-11 07:03
FDU-428 | 4938367 | 1 | 6 | 8562 |  | ok | -116.14 | 0.36 | 135.48 | -0.01 | -2.52 | 140 | 2013-01-11 07:03
FDU-428 | 4926708 | 1 | 6 | 8563 |  | ok | -114.18 | 0.36 | 132.26 | 0.01 | -2.23 | 140 | 2013-01-11 07:03
FDU-428 | 5987433 | 1 | 6 | 8564 |  | ok | -108.37 | 0.41 | 149.34 | 0.07 | 0.9 | 140 | 2013-01-11 07:03
FDU-428 | 5995021 | 1 | 6 | 8565 |  | ok | -110.14 | 0.4 | 138.7 | 0.08 | 0.38 | 140 | 2013-01-11 07:03
FDU-428 | 7933701 | 1 | 6 | 8566 |  | ok | -111.45 | 0.43 | 137.98 | 0.17 | 3.03 | 140 | 2013-01-11 07:03
FDU-428 | 5375094 | 1 | 6 | 8567 |  | ok | -109.11 | 0.42 | 136.69 | 0.09 | 1.81 | 140 | 2013-01-11 07:03
FDU-428 | 7934222 | 1 | 6 | 8568 |  | ok | -110.17 | 0.43 | 144.08 | 0.08 | 1.96 | 140 | 2013-01-11 07:03
FDU-428 | 1026037 | 1 | 6 | 8569 |  | ok | -111.68 | 0.45 | 138.19 | 0.13 | 3.58 | 140 | 2013-01-11 07:03
FDU-428 | 10472295 | 1 | 6 | 8570 |  | ok | -113.85 | 0.35 | 138.08 | 0.01 | 0.22 | 140 | 2013-01-11 07:03
FDU-428 | 10472368 | 1 | 6 | 8571 |  | ok | -114.63 | 0.34 | 131.68 | 0.04 | 1.2 | 140 | 2013-01-11 07:03
FDU-428 | 10472296 | 1 | 6 | 8572 |  | ok | -116.82 | 0.39 | 129.78 | 0.01 | 0.66 | 140 | 2013-01-11 07:03
FDU-428 | 10471980 | 1 | 6 | 8573 |  | ok | -117 | 0.41 | 152.94 | 0.04 | 0.82 | 140 | 2013-01-11 07:03
FDU-428 | 5286597 | 1 | 6 | 8574 |  | ok | -110.75 | 0.37 | 130.66 | 0.01 | -1.36 | 140 | 2013-01-11 07:03
FDU-428 | 5255478 | 1 | 6 | 8575 |  | ok | -114.7 | 0.37 | 134.21 | 0.02 | -0.69 | 140 | 2013-01-11 07:03
FDU-428 | 1230866 | 1 | 6 | 8576 |  | ok | -110.57 | 0.39 | 144.83 | 0.08 | 3.69 | 140 | 2013-01-11 07:03
FDU-428 | 1497335 | 1 | 6 | 8577 |  | ok | -112.49 | 0.41 | 133.02 | 0.03 | -1.49 | 140 | 2013-01-11 07:03
FDU-428 | 6985004 | 1 | 6 | 8578 |  | ok | -113.59 | 0.44 | 130.84 | 0.04 | -1.35 | 140 | 2013-01-11 07:03
FDU-428 | 1273117 | 1 | 6 | 8579 |  | ok | -111.85 | 0.45 | 141.05 | 0.04 | -0.61 | 140 | 2013-01-11 07:03
FDU-428 | 4424667 | 1 | 6 | 8580 |  | ok | -113.68 | 0.36 | 138.39 | 0.02 | 0.67 | 140 | 2013-01-11 07:03
FDU-428 | 4457968 | 1 | 6 | 8581 |  | ok | -117.82 | 0.35 | 133.89 | 0.02 | -2.9 | 140 | 2013-01-11 07:03
FDU-428 | 4029168 | 1 | 6 | 8582 |  | ok | -117.99 | 0.37 | 136.43 | 0 | -0.32 | 140 | 2013-01-11 07:03
FDU-428 | 4757236 | 1 | 6 | 8583 |  | ok | -112.74 | 0.37 | 133.06 | -0.01 | -4.64 | 140 | 2013-01-11 07:03
FDU-428 | 5019347 | 1 | 6 | 8584 |  | ok | -111.9 | 0.34 | 135.56 | 0.02 | -2.79 | 140 | 2013-01-11 07:03
FDU-428 | 5381114 | 1 | 6 | 8585 |  | ok | -111.6 | 0.42 | 140.45 | 0.08 | 3.66 | 140 | 2013-01-11 07:03
FDU-428 | 5263597 | 1 | 6 | 8586 |  | ok | -115.61 | 0.34 | 127.22 | 0.02 | -0.6 | 140 | 2013-01-11 07:03
FDU-428 | 5255945 | 1 | 6 | 8587 |  | ok | -110.93 | 0.37 | 127.27 | 0 | -1.2 | 140 | 2013-01-11 07:03
FDU-428 | 1264708 | 1 | 6 | 8588 |  | ok | -109.13 | 0.44 | 137.91 | 0.06 | 1.69 | 140 | 2013-01-11 07:03
FDU-428 | 1267617 | 1 | 6 | 8589 |  | ok | -110.05 | 0.42 | 133.4 | 0.11 | 2.82 | 140 | 2013-01-11 07:03
FDU-428 | 1554325 | 1 | 6 | 8590 |  | ok | -112.97 | 0.41 | 139.62 | 0.11 | -3.35 | 140 | 2013-01-11 07:03
FDU-428 | 1553388 | 1 | 6 | 8591 |  | ok | -111.31 | 0.4 | 137.41 | 0.1 | -2.15 | 140 | 2013-01-11 07:03
FDU-428 | 5013088 | 1 | 6 | 8592 |  | ok | -115.52 | 0.36 | 137.29 | 0.01 | -0.38 | 140 | 2013-01-11 07:03
FDU-428 | 5024167 | 1 | 6 | 8593 |  | ok | -117.2 | 0.36 | 132.44 | 0.01 | 1.28 | 140 | 2013-01-11 07:03
FDU-428 | 6645885 | 1 | 6 | 8594 |  | ok | -113.24 | 0.35 | 156.71 | 0 | -1.56 | 140 | 2013-01-11 07:03
FDU-428 | 6455107 | 1 | 6 | 8595 |  | ok | -115.67 | 0.35 | 132.7 | 0 | -0.33 | 140 | 2013-01-11 07:03
FDU-428 | 6483275 | 1 | 6 | 8596 |  | ok | -114.5 | 0.35 | 129.87 | 0.02 | -1.94 | 140 | 2013-01-11 07:03
FDU-428 | 6455375 | 1 | 6 | 8597 |  | ok | -111.73 | 0.35 | 134.45 | 0.01 | -1.3 | 140 | 2013-01-11 07:03
FDU-428 | 4890065 | 1 | 6 | 8598 |  | ok | -112.93 | 0.38 | 133.22 | -0.01 | -3 | 140 | 2013-01-11 07:03
FDU-428 | 5233497 | 1 | 6 | 8599 |  | ok | -117.44 | 0.41 | 131.83 | 0 | 0.72 | 140 | 2013-01-11 07:03
FDU-428 | 1537326 | 1 | 6 | 8600 |  | ok | -109.44 | 0.43 | 139.06 | 0.06 | -0.79 | 140 | 2013-01-11 07:03
FDU-428 | 1498325 | 1 | 6 | 8601 |  | ok | -108.96 | 0.44 | 145.49 | 0 | -0.95 | 140 | 2013-01-11 07:03
FDU-428 | 5290777 | 1 | 6 | 8602 |  | ok | -112.08 | 0.42 | 127.84 | 0.02 | -0.5 | 140 | 2013-01-11 07:03
FDU-428 | 5993102 | 1 | 6 | 8603 |  | ok | -114.01 | 0.42 | 131.18 | 0.08 | 1.44 | 140 | 2013-01-11 07:03
FDU-428 | 5186548 | 1 | 6 | 8604 |  | ok | -112.17 | 0.4 | 135.29 | -0.01 | 1.02 | 140 | 2013-01-11 07:03
FDU-428 | 5192286 | 1 | 6 | 8605 |  | ok | -113.83 | 0.39 | 145.3 | 0 | -1 | 140 | 2013-01-11 07:03
FDU-428 | 1026148 | 1 | 6 | 8606 |  | ok | -112.36 | 0.45 | 143.25 | 0.14 | 3.69 | 140 | 2013-01-11 07:03
FDU-428 | 1029797 | 1 | 6 | 8607 |  | ok | -108.25 | 0.44 | 140.27 | 0.11 | 1.28 | 140 | 2013-01-11 07:03
FDU-428 | 6455136 | 1 | 6 | 8608 |  | ok | -113.79 | 0.38 | 132.99 | 0.01 | 0.39 | 140 | 2013-01-11 07:03
FDU-428 | 6307547 | 1 | 6 | 8609 |  | ok | -113.83 | 0.35 | 126.8 | 0.01 | -2.96 | 140 | 2013-01-11 07:03
FDU-428 | 6052066 | 1 | 6 | 8610 |  | ok | -115.56 | 0.34 | 134.6 | -0.01 | -1.91 | 140 | 2013-01-11 07:03
FDU-428 | 6038595 | 1 | 6 | 8611 |  | ok | -116.3 | 0.36 | 137.12 | -0.04 | -1.78 | 140 | 2013-01-11 07:03
FDU-428 | 7398903 | 1 | 6 | 8612 |  | ok | -115.48 | 0.42 | 133.85 | 0.01 | -1.2 | 140 | 2013-01-11 07:03
FDU-428 | 4423405 | 1 | 6 | 8613 |  | ok | -120.23 | 0.35 | 132.67 | 0.02 | -3.36 | 140 | 2013-01-11 07:03
FDU-428 | 7290332 | 1 | 6 | 8614 |  | ok | -112.62 | 0.44 | 131.13 | 0.07 | 2.12 | 140 | 2013-01-11 07:03
FDU-428 | 7289091 | 1 | 6 | 8615 |  | ok | -111.13 | 0.44 | 131.88 | 0.03 | -0.78 | 140 | 2013-01-11 07:03
FDU-428 | 6983051 | 1 | 6 | 8616 |  | ok | -113.21 | 0.42 | 137.28 | 0.06 | -2.79 | 140 | 2013-01-11 07:03
FDU-428 | 7147591 | 1 | 6 | 8617 |  | ok | -113.71 | 0.42 | 134.21 | 0.06 | -2.51 | 140 | 2013-01-11 07:03
FDU-428 | 7294712 | 1 | 6 | 8618 |  | ok | -118.33 | 0.42 | 136.34 | 0.08 | -2.3 | 140 | 2013-01-11 07:03
FDU-428 | 7181184 | 1 | 6 | 8619 |  | ok | -112.05 | 0.42 | 140.15 | 0.07 | 1.36 | 140 | 2013-01-11 07:03
FDU-428 | 7940711 | 1 | 6 | 8620 |  | ok | -115.84 | 0.41 | 137.95 | 0.12 | 1.3 | 140 | 2013-01-11 07:03
FDU-428 | 5262617 | 1 | 6 | 8621 |  | ok | -116.01 | 0.35 | 128.89 | -0.01 | -1.32 | 140 | 2013-01-11 07:03
FDU-428 | 5246137 | 1 | 6 | 8622 |  | ok | -115.65 | 0.36 | 134.88 | 0.01 | -1 | 140 | 2013-01-11 07:03
FDU-428 | 5280958 | 1 | 6 | 8623 |  | ok | -112.17 | 0.36 | 127.44 | 0 | 0.31 | 140 | 2013-01-11 07:03
FDU-428 | 7294032 | 1 | 6 | 8624 |  | ok | -107.14 | 0.44 | 140.07 | 0.04 | -2.7 | 140 | 2013-01-11 07:03
FDU-428 | 7146882 | 1 | 6 | 8625 |  | ok | -109.44 | 0.45 | 130.99 | 0.01 | -2.88 | 140 | 2013-01-11 07:03
FDU-428 | 7145882 | 1 | 6 | 8626 |  | ok | -112.33 | 0.44 | 132.5 | 0.13 | -2.78 | 140 | 2013-01-11 07:03
FDU-428 | 4714268 | 1 | 6 | 8627 |  | ok | -117.02 | 0.36 | 138.85 | 0.02 | -0.42 | 140 | 2013-01-11 07:03
FDU-428 | 6499398 | 1 | 6 | 8628 |  | ok | -112.86 | 0.36 | 129.81 | -0.01 | -2.37 | 140 | 2013-01-11 07:03
FDU-428 | 6498665 | 1 | 6 | 8629 |  | ok | -114.19 | 0.34 | 133.95 | -0.01 | -2.69 | 140 | 2013-01-11 07:03
FDU-428 | 6484068 | 1 | 6 | 8630 |  | ok | -113.86 | 0.33 | 139.52 | 0 | -0.36 | 140 | 2013-01-11 07:03
FDU-428 | 6484066 | 1 | 6 | 8631 |  | ok | -112.69 | 0.37 | 135.37 | 0.11 | -0.56 | 140 | 2013-01-11 07:03
FDU-428 | 5019807 | 1 | 6 | 8632 |  | ok | -114.91 | 0.36 | 128.61 | 0.02 | 0.11 | 140 | 2013-01-11 07:03
FDU-428 | 5025438 | 1 | 6 | 8633 |  | ok | -117.46 | 0.38 | 127.28 | -0.01 | -1.09 | 140 | 2013-01-11 07:03
FDU-428 | 10538780 | 1 | 6 | 8634 |  | ok | -114.59 | 0.35 | 130.2 | 0.02 | 2.14 | 140 | 2013-01-11 07:03
FDU-428 | 10678593 | 1 | 6 | 8635 |  | ok | -112.82 | 0.34 | 142.07 | 0.02 | 0.31 | 140 | 2013-01-11 07:03
FDU-428 | 10678594 | 1 | 6 | 8636 |  | ok | -111.34 | 0.37 | 134.59 | 0.02 | -0.39 | 140 | 2013-01-11 07:03
FDU-428 | 10614831 | 1 | 6 | 8637 |  | ok | -113.44 | 0.37 | 131.19 | 0.01 | 1.64 | 140 | 2013-01-11 07:03
FDU-428 | 1496135 | 1 | 6 | 8638 |  | ok | -107.4 | 0.42 | 131.77 | 0.06 | -1.67 | 140 | 2013-01-11 07:03
FDU-428 | 1496807 | 1 | 6 | 8639 |  | ok | -108.46 | 0.45 | 134.88 | 0.08 | -1.54 | 140 | 2013-01-11 07:03
FDU-428 | 1497798 | 1 | 6 | 8640 |  | ok | -110.38 | 0.44 | 133.37 | 0.08 | -1.86 | 140 | 2013-01-11 07:03
FDU-428 | 1496608 | 1 | 6 | 8641 |  | ok | -106.33 | 0.45 | 131.17 | 0.09 | -1.75 | 140 | 2013-01-11 07:03
FDU-428 | 6427505 | 1 | 6 | 8642 |  | ok | -111.37 | 0.36 | 137.16 | -0.03 | -0.64 | 140 | 2013-01-11 07:03
FDU-428 | 1786485 | 1 | 6 | 8643 |  | ok | -110.75 | 0.43 | 136.91 | 0.07 | -2.19 | 140 | 2013-01-11 07:03
FDU-428 | 4756925 | 1 | 6 | 8644 |  | ok | -114.98 | 0.38 | 138.88 | -0.02 | -3.39 | 140 | 2013-01-11 07:03
FDU-428 | 5375111 | 1 | 6 | 8645 |  | ok | -114.05 | 0.44 | 151.64 | 0.07 | 2.23 | 140 | 2013-01-11 07:03
FDU-428 | 6501185 | 1 | 6 | 8646 |  | ok | -113.36 | 0.41 | 129.59 | 0.02 | -0.64 | 140 | 2013-01-11 07:03
FDU-428 | 6500688 | 1 | 6 | 8647 |  | ok | -112.32 | 0.36 | 131.74 | -0.01 | -1.32 | 140 | 2013-01-11 07:03
FDU-428 | 6500687 | 1 | 6 | 8648 |  | ok | -111 | 0.38 | 137.06 | 0 | -0.53 | 140 | 2013-01-11 07:03
FDU-428 | 6277747 | 1 | 6 | 8649 |  | ok | -113.71 | 0.35 | 144.91 | -0.03 | -1.53 | 140 | 2013-01-11 07:03
FDU-428 | 5969314 | 1 | 6 | 8650 |  | ok | -108.58 | 0.43 | 139.54 | 0.1 | -0.37 | 140 | 2013-01-11 07:03
FDU-428 | 7943053 | 1 | 6 | 8651 |  | ok | -111.19 | 0.42 | 146.89 | 0.08 | 2.46 | 140 | 2013-01-11 07:03
FDU-428 | 5184127 | 1 | 6 | 8652 |  | ok | -114.67 | 0.35 | 127.07 | -0.01 | -0.15 | 140 | 2013-01-11 07:03
FDU-428 | 5286715 | 1 | 6 | 8653 |  | ok | -115.47 | 0.36 | 130.03 | 0.03 | -1.54 | 140 | 2013-01-11 07:03
FDU-428 | 7149004 | 1 | 6 | 8654 |  | ok | -115.04 | 0.41 | 133.44 | 0.06 | -3.86 | 140 | 2013-01-11 07:03
FDU-428 | 7822603 | 1 | 6 | 8655 |  | ok | -110.66 | 0.44 | 132.66 | 0.08 | -0.26 | 140 | 2013-01-11 07:03
FDU-428 | 7182844 | 1 | 6 | 8656 |  | ok | -113.24 | 0.44 | 133.56 | 0.02 | -3.69 | 140 | 2013-01-11 07:03
FDU-428 | 7181503 | 1 | 6 | 8657 |  | ok | -109.8 | 0.44 | 138.26 | 0.07 | -1.34 | 140 | 2013-01-11 07:03
FDU-428 | 5254315 | 1 | 6 | 8658 |  | ok | -118.31 | 0.36 | 141.97 | 0.01 | -0.87 | 140 | 2013-01-11 07:03
FDU-428 | 5249796 | 1 | 6 | 8659 |  | ok | -118.05 | 0.35 | 143.5 | 0.02 | -0.29 | 140 | 2013-01-11 07:03
FDU-428 | 5994893 | 1 | 6 | 8660 |  | ok | -109.4 | 0.41 | 141.75 | 0.06 | 0.34 | 140 | 2013-01-11 07:03
FDU-428 | 5779293 | 1 | 6 | 8661 |  | ok | -113.05 | 0.42 | 149.43 | 0.12 | 1.17 | 140 | 2013-01-11 07:03
FDU-428 | 5375243 | 1 | 6 | 8662 |  | ok | -110.61 | 0.43 | 141.13 | 0.12 | 1.18 | 140 | 2013-01-11 07:03
FDU-428 | 1027858 | 1 | 6 | 8663 |  | ok | -111.74 | 0.44 | 133.77 | 0.14 | 2.47 | 140 | 2013-01-11 07:03
FDU-428 | 5025408 | 1 | 6 | 8664 |  | ok | -111.81 | 0.36 | 127.67 | -0.01 | 0.96 | 140 | 2013-01-11 07:03
FDU-428 | 5007496 | 1 | 6 | 8665 |  | ok | -113.69 | 0.35 | 136.78 | 0.04 | -1.86 | 140 | 2013-01-11 07:03
FDU-428 | 7294744 | 1 | 6 | 8666 |  | ok | -116.32 | 0.42 | 134.31 | 0.07 | -3.09 | 140 | 2013-01-11 07:03
FDU-428 | 6981384 | 1 | 6 | 8667 |  | ok | -110.21 | 0.45 | 142.22 | 0.11 | -1.74 | 140 | 2013-01-11 07:03
FDU-428 | 7180002 | 1 | 6 | 8668 |  | ok | -113.46 | 0.41 | 166.76 | 0.09 | -3.5 | 140 | 2013-01-11 07:03
FDU-428 | 7294211 | 1 | 6 | 8669 |  | ok | -116 | 0.46 | 144.79 | 0.03 | -2.6 | 140 | 2013-01-11 07:03
FDU-428 | 5208225 | 1 | 6 | 8670 |  | ok | -115.84 | 0.36 | 125.84 | 0.02 | 0.36 | 140 | 2013-01-11 07:03
FDU-428 | 5208345 | 1 | 6 | 8671 |  | ok | -116.5 | 0.35 | 146.17 | 0 | 0.68 | 140 | 2013-01-11 07:03
FDU-428 | 6270546 | 1 | 6 | 8672 |  | ok | -115.18 | 0.34 | 132.33 | -0.02 | -0.7 | 140 | 2013-01-11 07:03
FDU-428 | 6268568 | 1 | 6 | 8673 |  | ok | -113.13 | 0.36 | 137.06 | -0.01 | 0.4 | 140 | 2013-01-11 07:03
FDU-428 | 6268666 | 1 | 6 | 8674 |  | ok | -110.54 | 0.36 | 128.45 | -0.01 | -2.63 | 140 | 2013-01-11 07:03
FDU-428 | 6268567 | 1 | 6 | 8675 |  | ok | -117.07 | 0.35 | 130.78 | -0.01 | -1.77 | 140 | 2013-01-11 07:03
FDU-428 | 1027665 | 1 | 6 | 8676 |  | ok | -109.2 | 0.43 | 136.88 | 0.13 | 1.84 | 140 | 2013-01-11 07:03
FDU-428 | 1021496 | 1 | 6 | 8677 |  | ok | -112.05 | 0.46 | 141.52 | 0.14 | 1.96 | 140 | 2013-01-11 07:03
FDU-428 | 5291286 | 1 | 6 | 8678 |  | ok | -114.38 | 0.35 | 132.65 | 0 | -0.64 | 140 | 2013-01-11 07:03
FDU-428 | 5286745 | 1 | 6 | 8679 |  | ok | -114.36 | 0.37 | 136.2 | 0.01 | -1.87 | 140 | 2013-01-11 07:03
FDU-428 | 1422047 | 1 | 6 | 8680 |  | ok | -109.15 | 0.42 | 145.05 | 0.07 | 0.73 | 140 | 2013-01-11 07:03
FDU-428 | 1522117 | 1 | 6 | 8681 |  | ok | -109.78 | 0.43 | 158.62 | 0.09 | -1.48 | 140 | 2013-01-11 07:03
FDU-428 | 5369851 | 1 | 6 | 8682 |  | ok | -114.53 | 0.41 | 135.27 | 0.12 | 0.94 | 140 | 2013-01-11 07:03
FDU-428 | 5318773 | 1 | 6 | 8683 |  | ok | -112.66 | 0.42 | 135.66 | 0.11 | 0.74 | 140 | 2013-01-11 07:03
FDU-428 | 10614903 | 1 | 6 | 8684 |  | ok | -113.81 | 0.34 | 132.29 | 0 | 1.21 | 140 | 2013-01-11 07:03
FDU-428 | 1786808 | 1 | 6 | 8685 |  | ok | -111.22 | 0.4 | 137.47 | 0.09 | -1.19 | 140 | 2013-01-11 07:03
FDU-428 | 1498835 | 1 | 6 | 8686 |  | ok | -111.66 | 0.42 | 137.24 | 0.1 | -0.96 | 140 | 2013-01-11 07:03
FDU-428 | 1794126 | 1 | 6 | 8687 |  | ok | -109.84 | 0.46 | 134.72 | 0.08 | -0.76 | 140 | 2013-01-11 07:03
FDU-428 | 5770894 | 1 | 6 | 8688 |  | ok | -109.27 | 0.46 | 147.38 | 0.13 | 0.75 | 140 | 2013-01-11 07:03
FDU-428 | 5770432 | 1 | 6 | 8689 |  | ok | -110.76 | 0.4 | 151.66 | 0.09 | -0.37 | 140 | 2013-01-11 07:03
FDU-428 | 1520367 | 1 | 6 | 8690 |  | ok | -111.14 | 0.4 | 140.05 | 0.05 | -1.05 | 140 | 2013-01-11 07:03
FDU-428 | 1438406 | 1 | 6 | 8691 |  | ok | -108.13 | 0.44 | 144.05 | 0.09 | -1.54 | 140 | 2013-01-11 07:03
FDU-428 | 5251217 | 1 | 6 | 8692 |  | ok | -111.97 | 0.4 | 144.06 | -0.01 | -0.77 | 140 | 2013-01-11 07:03
FDU-428 | 5250905 | 1 | 6 | 8693 |  | ok | -114.6 | 0.36 | 131.75 | 0 | 0.35 | 140 | 2013-01-11 07:03
FDU-428 | 4947938 | 1 | 6 | 8694 |  | ok | -116.78 | 0.36 | 133.94 | -0.02 | -2.26 | 140 | 2013-01-11 07:03
FDU-428 | 5034028 | 1 | 6 | 8695 |  | ok | -110.31 | 0.37 | 125.95 | 0.01 | -2.36 | 140 | 2013-01-11 07:03
FDU-428 | 1135636 | 1 | 6 | 8696 |  | ok | -111.23 | 0.44 | 133.31 | 0.05 | -1.57 | 140 | 2013-01-11 07:03
FDU-428 | 1540105 | 1 | 6 | 8697 |  | ok | -111.45 | 0.41 | 137.3 | 0.08 | -3.21 | 140 | 2013-01-11 07:03
FDU-428 | 5040265 | 1 | 6 | 8698 |  | ok | -113.01 | 0.38 | 132.76 | -0.01 | -0.9 | 140 | 2013-01-11 07:03
FDU-428 | 5055695 | 1 | 6 | 8699 |  | ok | -114.37 | 0.37 | 140.74 | 0.01 | -1.17 | 140 | 2013-01-11 07:03
FDU-428 | 7148744 | 1 | 6 | 8700 |  | ok | -112.25 | 0.46 | 133.91 | 0.08 | -2.39 | 140 | 2013-01-11 07:03
FDU-428 | 7149754 | 1 | 6 | 8701 |  | ok | -113.29 | 0.44 | 139.09 | 0.1 | -3.11 | 140 | 2013-01-11 07:03
FDU-428 | 7149014 | 1 | 6 | 8702 |  | ok | -114.04 | 0.44 | 140.47 | 0.05 | -4.16 | 140 | 2013-01-11 07:03
FDU-428 | 7149611 | 1 | 6 | 8703 |  | ok | -110.45 | 0.44 | 134.56 | 0.09 | -2.37 | 140 | 2013-01-11 07:03
FDU-428 | 1267625 | 1 | 6 | 8704 |  | ok | -110.96 | 0.41 | 132.27 | 0.1 | 2.89 | 140 | 2013-01-11 07:03
FDU-428 | 1021317 | 1 | 6 | 8705 |  | ok | -111.28 | 0.42 | 139.67 | 0.12 | 1.23 | 140 | 2013-01-11 07:03
FDU-428 | 7144773 | 1 | 6 | 8706 |  | ok | -113.85 | 0.42 | 139.53 | 0.07 | -2 | 140 | 2013-01-11 07:03
FDU-428 | 7144771 | 1 | 6 | 8707 |  | ok | -111.71 | 0.46 | 133.89 | 0.06 | -2.12 | 140 | 2013-01-11 07:03
FDU-428 | 7150253 | 1 | 6 | 8708 |  | ok | -113.88 | 0.42 | 147.05 | 0.06 | -0.77 | 140 | 2013-01-11 07:03
FDU-428 | 6980794 | 1 | 6 | 8709 |  | ok | -114.01 | 0.44 | 143.27 | 0.06 | -2.68 | 140 | 2013-01-11 07:03
FDU-428 | 5284348 | 1 | 6 | 8710 |  | ok | -111.08 | 0.36 | 132.43 | 0 | -0.06 | 140 | 2013-01-11 07:03
FDU-428 | 5263558 | 1 | 6 | 8711 |  | ok | -116.61 | 0.35 | 135.3 | 0.02 | -1.74 | 140 | 2013-01-11 07:03
FDU-428 | 6167956 | 1 | 6 | 8712 |  | ok | -114.03 | 0.34 | 130.51 | -0.01 | -1.83 | 140 | 2013-01-11 07:03
FDU-428 | 6465005 | 1 | 6 | 8713 |  | ok | -112.77 | 0.34 | 145.65 | 0 | 0.9 | 140 | 2013-01-11 07:03
FDU-428 | 6465006 | 1 | 6 | 8714 |  | ok | -114.18 | 0.36 | 129.6 | 0 | 0.96 | 140 | 2013-01-11 07:03
FDU-428 | 6073846 | 1 | 6 | 8715 |  | ok | -115.77 | 0.34 | 143.19 | -0.03 | -1.32 | 140 | 2013-01-11 07:03
FDU-428 | 1975208 | 1 | 6 | 8716 |  | ok | -109.91 | 0.42 | 152.03 | 0.06 | -0.23 | 140 | 2013-01-11 07:03
FDU-428 | 7289283 | 1 | 6 | 8717 |  | ok | -112.05 | 0.43 | 136.02 | 0.06 | -1.35 | 140 | 2013-01-11 07:03
FDU-428 | 10697669 | 1 | 6 | 8718 |  | ok | -114.18 | 0.35 | 130.98 | 0 | 0.31 | 140 | 2013-01-11 07:03
FDU-428 | 4484468 | 1 | 6 | 8719 |  | ok | -114.19 | 0.37 | 137.72 | 0.02 | 1.47 | 140 | 2013-01-11 07:03
FDU-428 | 6643805 | 1 | 6 | 8720 |  | ok | -113.15 | 0.34 | 131.85 | -0.01 | -2.58 | 140 | 2013-01-11 07:03
FDU-428 | 6499778 | 1 | 6 | 8721 |  | ok | -112.06 | 0.35 | 130.73 | -0.02 | -1.65 | 140 | 2013-01-11 07:03
FDU-428 | 6499405 | 1 | 6 | 8722 |  | ok | -112.08 | 0.34 | 151.28 | -0.02 | -2.05 | 140 | 2013-01-11 07:03
FDU-428 | 6501548 | 1 | 6 | 8723 |  | ok | -113.07 | 0.42 | 134.13 | -0.02 | -1.02 | 140 | 2013-01-11 07:03
FDU-428 | 5888344 | 1 | 6 | 8724 |  | ok | -109.45 | 0.43 | 139.18 | 0.07 | 2.8 | 140 | 2013-01-11 07:03
FDU-428 | 5886344 | 1 | 6 | 8725 |  | ok | -115 | 0.4 | 144.15 | 0.05 | 1.82 | 140 | 2013-01-11 07:03
FDU-428 | 6643645 | 1 | 6 | 8726 |  | ok | -112.43 | 0.35 | 132.51 | 0 | -1.76 | 140 | 2013-01-11 07:03
FDU-428 | 6640238 | 1 | 6 | 8727 |  | ok | -116.75 | 0.33 | 136.72 | -0.01 | -2.22 | 140 | 2013-01-11 07:03
FDU-428 | 6644726 | 1 | 6 | 8728 |  | ok | -114.29 | 0.36 | 129.36 | -0.02 | -1.33 | 140 | 2013-01-11 07:03
FDU-428 | 6634338 | 1 | 6 | 8729 |  | ok | -113.76 | 0.33 | 147.71 | 0 | -1.7 | 140 | 2013-01-11 07:03
FDU-428 | 4758698 | 1 | 6 | 8730 |  | ok | -119.75 | 0.36 | 135.58 | 0.01 | -2.29 | 140 | 2013-01-11 07:03
FDU-428 | 1784106 | 1 | 6 | 8731 |  | ok | -111.13 | 0.42 | 132.01 | 0.11 | -0.38 | 140 | 2013-01-11 07:03
FDU-428 | 5380852 | 1 | 6 | 8732 |  | ok | -110.17 | 0.46 | 140.21 | 0.07 | 1.98 | 140 | 2013-01-11 07:03
FDU-428 | 10687638 | 1 | 6 | 8733 |  | ok | -112.32 | 0.36 | 144.83 | 0 | 0.62 | 140 | 2013-01-11 07:03
FDU-428 | 6456607 | 1 | 6 | 8734 |  | ok | -113.65 | 0.34 | 135.3 | 0.01 | -2.15 | 140 | 2013-01-11 07:03
FDU-428 | 6167716 | 1 | 6 | 8735 |  | ok | -112.43 | 0.36 | 122.13 | -0.02 | -2.04 | 140 | 2013-01-11 07:03
FDU-428 | 6272948 | 1 | 6 | 8736 |  | ok | -114.9 | 0.36 | 123.63 | -0.01 | -1.13 | 140 | 2013-01-11 07:03
FDU-428 | 6500477 | 1 | 6 | 8737 |  | ok | -113.17 | 0.33 | 137.82 | 0 | -0.89 | 140 | 2013-01-11 07:03
FDU-428 | 1029248 | 1 | 6 | 8738 |  | ok | -108.41 | 0.44 | 142.44 | 0.09 | 2.23 | 140 | 2013-01-11 07:03
FDU-428 | 1027608 | 1 | 6 | 8739 |  | ok | -112.2 | 0.45 | 147.42 | 0.13 | 2.04 | 140 | 2013-01-11 07:03
FDU-428 | 1449015 | 1 | 6 | 8740 |  | ok | -108.98 | 0.41 | 158.76 | 0.06 | -1.31 | 140 | 2013-01-11 07:03
FDU-428 | 1500497 | 1 | 6 | 8741 |  | ok | -110.56 | 0.41 | 134.3 | 0.07 | -3.13 | 140 | 2013-01-11 07:03
FDU-428 | 1525628 | 1 | 6 | 8742 |  | ok | -110.51 | 0.52 | 131.27 | 0.04 | -1.62 | 140 | 2013-01-11 07:03
FDU-428 | 1522026 | 1 | 6 | 8743 |  | ok | -108.11 | 0.42 | 132.81 | 0.08 | -0.51 | 140 | 2013-01-11 07:03
FDU-428 | 6345517 | 1 | 6 | 8744 |  | ok | -113.05 | 0.4 | 135.33 | 0 | -2.11 | 140 | 2013-01-11 07:03
FDU-428 | 6332547 | 1 | 6 | 8745 |  | ok | -115.29 | 0.35 | 133.3 | 0.02 | -1.91 | 140 | 2013-01-11 07:03
FDU-428 | 6484115 | 1 | 6 | 8746 |  | ok | -115.31 | 0.34 | 147.85 | -0.01 | 0.51 | 140 | 2013-01-11 07:03
FDU-428 | 4453957 | 1 | 6 | 8747 |  | ok | -115.17 | 0.35 | 140.74 | 0 | -0.32 | 140 | 2013-01-11 07:03
FDU-428 | 5284705 | 1 | 6 | 8748 |  | ok | -113.96 | 0.36 | 132.34 | 0.01 | -0.62 | 140 | 2013-01-11 07:03
FDU-428 | 5285488 | 1 | 6 | 8749 |  | ok | -117.4 | 0.4 | 134.29 | -0.01 | -1.26 | 140 | 2013-01-11 07:03
FDU-428 | 5266466 | 1 | 6 | 8750 |  | ok | -116.14 | 0.37 | 127.83 | -0.01 | -1.24 | 140 | 2013-01-11 07:03
FDU-428 | 5262428 | 1 | 6 | 8751 |  | ok | -113.63 | 0.38 | 129.89 | 0.02 | -1.47 | 140 | 2013-01-11 07:03
FDU-428 | 1522537 | 1 | 6 | 8752 |  | ok | -109.28 | 0.42 | 132.79 | 0.05 | -1.76 | 140 | 2013-01-11 07:03
FDU-428 | 1536548 | 1 | 6 | 8753 |  | ok | -111.06 | 0.4 | 151.06 | 0.04 | -1.15 | 140 | 2013-01-11 07:03
FDU-428 | 5007395 | 1 | 6 | 8754 |  | ok | -113.23 | 0.35 | 133.51 | 0.01 | -0.8 | 140 | 2013-01-11 07:03
FDU-428 | 5024688 | 1 | 6 | 8755 |  | ok | -112.92 | 0.37 | 129.77 | -0.02 | -0.27 | 140 | 2013-01-11 07:03
FDU-428 | 1523726 | 1 | 6 | 8756 |  | ok | -112.99 | 0.42 | 135.32 | 0.1 | -1.2 | 140 | 2013-01-11 07:03
FDU-428 | 1537786 | 1 | 6 | 8757 |  | ok | -111.16 | 0.4 | 145.39 | 0.07 | -1.8 | 140 | 2013-01-11 07:03
FDU-428 | 1498245 | 1 | 6 | 8758 |  | ok | -110.87 | 0.42 | 147.39 | 0.07 | -3.09 | 140 | 2013-01-11 07:03
FDU-428 | 1449078 | 1 | 6 | 8759 |  | ok | -111.84 | 0.44 | 141.84 | 0.06 | 0.91 | 140 | 2013-01-11 07:03
FDU-428 | 1448655 | 1 | 6 | 8760 |  | ok | -111.51 | 0.43 | 134.71 | 0.05 | -1.53 | 140 | 2013-01-11 07:03
FDU-428 | 1537657 | 1 | 6 | 8761 |  | ok | -107.97 | 0.45 | 134.56 | 0.04 | -2.45 | 140 | 2013-01-11 07:03
FDU-428 | 4752406 | 1 | 6 | 8762 |  | ok | -116.41 | 0.36 | 139.51 | -0.02 | -2.69 | 140 | 2013-01-11 07:03
FDU-428 | 4751725 | 1 | 6 | 8763 |  | ok | -113.72 | 0.36 | 130.22 | -0.01 | -3.15 | 140 | 2013-01-11 07:03
FDU-428 | 4752407 | 1 | 6 | 8764 |  | ok | -117.53 | 0.42 | 119.12 | -0.02 | -2.67 | 140 | 2013-01-11 07:03
FDU-428 | 4793765 | 1 | 6 | 8765 |  | ok | -114.01 | 0.38 | 133.39 | -0.01 | -1.88 | 140 | 2013-01-11 07:03
FDU-428 | 5297738 | 1 | 6 | 8766 |  | ok | -115.72 | 0.36 | 130.7 | 0 | 1.06 | 140 | 2013-01-11 07:03
FDU-428 | 5217177 | 1 | 6 | 8767 |  | ok | -115.42 | 0.37 | 128.25 | -0.01 | 0.5 | 140 | 2013-01-11 07:03
FDU-428 | 1130716 | 1 | 6 | 8768 |  | ok | -109.42 | 0.42 | 133.32 | 0.06 | -3.68 | 140 | 2013-01-11 07:03
FDU-428 | 1404805 | 1 | 6 | 8769 |  | ok | -109.32 | 0.42 | 140.99 | 0.04 | -3.55 | 140 | 2013-01-11 07:03
FDU-428 | 1331488 | 1 | 6 | 8770 |  | ok | -110.8 | 0.43 | 141.54 | 0.05 | 1.22 | 140 | 2013-01-11 07:03
FDU-428 | 1130578 | 1 | 6 | 8771 |  | ok | -108.67 | 0.43 | 141.48 | 0.07 | 0.52 | 140 | 2013-01-11 07:03
FDU-428 | 1528767 | 1 | 6 | 8772 |  | ok | -112.13 | 0.43 | 137.04 | 0.09 | -1.53 | 140 | 2013-01-11 07:03
FDU-428 | 1532315 | 1 | 6 | 8773 |  | ok | -111.07 | 0.4 | 142.36 | 0.09 | -2.25 | 140 | 2013-01-11 07:03
FDU-428 | 1496935 | 1 | 6 | 8774 |  | ok | -113.66 | 0.42 | 131.04 | 0.06 | -2.19 | 140 | 2013-01-11 07:03
FDU-428 | 1449105 | 1 | 6 | 8775 |  | ok | -108.86 | 0.43 | 136.49 | 0.07 | -1.05 | 140 | 2013-01-11 07:03
FDU-428 | 1497796 | 1 | 6 | 8776 |  | ok | -111.41 | 0.42 | 139.65 | 0.07 | -2.19 | 140 | 2013-01-11 07:03
FDU-428 | 1449108 | 1 | 6 | 8777 |  | ok | -109.33 | 0.42 | 142.84 | 0.05 | -0.7 | 140 | 2013-01-11 07:03
FDU-428 | 4248877 | 1 | 6 | 8778 |  | ok | -115.69 | 0.39 | 143.42 | -0.02 | -0.59 | 140 | 2013-01-11 07:03
FDU-428 | 4409958 | 1 | 6 | 8779 |  | ok | -113.49 | 0.35 | 133.4 | -0.01 | 1.96 | 140 | 2013-01-11 07:03
FDU-428 | 4385817 | 1 | 6 | 8780 |  | ok | -117.31 | 0.34 | 137.93 | -0.04 | -1.94 | 140 | 2013-01-11 07:03
FDU-428 | 4394716 | 1 | 6 | 8781 |  | ok | -118.21 | 0.37 | 132.65 | 0.01 | -1.11 | 140 | 2013-01-11 07:03
FDU-428 | 5282435 | 1 | 6 | 8782 |  | ok | -113.32 | 0.36 | 132.83 | 0.02 | -0.4 | 140 | 2013-01-11 07:03
FDU-428 | 1026287 | 1 | 6 | 8783 |  | ok | -112.07 | 0.42 | 139.91 | 0.15 | 3.82 | 140 | 2013-01-11 07:03
FDU-428 | 1498428 | 1 | 6 | 8784 |  | ok | -109.58 | 0.41 | 138.86 | 0.06 | -2.05 | 140 | 2013-01-11 07:03
FDU-428 | 1499975 | 1 | 6 | 8785 |  | ok | -109.53 | 0.43 | 146.85 | 0.05 | -3.38 | 140 | 2013-01-11 07:03
FDU-428 | 1131957 | 1 | 6 | 8786 |  | ok | -111.04 | 0.42 | 145.84 | 0.07 | -2.63 | 140 | 2013-01-11 07:03
FDU-428 | 1495147 | 1 | 6 | 8787 |  | ok | -107.25 | 0.44 | 140.56 | 0.08 | -0.44 | 140 | 2013-01-11 07:03
FDU-428 | 5159798 | 1 | 6 | 8788 |  | ok | -113.99 | 0.36 | 126.98 | 0.02 | 0.35 | 140 | 2013-01-11 07:03
FDU-428 | 5197237 | 1 | 6 | 8789 |  | ok | -117.05 | 0.35 | 131.48 | -0.02 | -0.07 | 140 | 2013-01-11 07:03
FDU-428 | 5266695 | 1 | 6 | 8790 |  | ok | -115.02 | 0.36 | 129.11 | 0.01 | -0.14 | 140 | 2013-01-11 07:03
FDU-428 | 5263616 | 1 | 6 | 8791 |  | ok | -114.07 | 0.4 | 127.23 | -0.01 | -4.61 | 140 | 2013-01-11 07:03
FDU-428 | 7937592 | 1 | 6 | 8792 |  | ok | -112.28 | 0.4 | 138.4 | 0.14 | 1.57 | 140 | 2013-01-11 07:03
FDU-428 | 7937594 | 1 | 6 | 8793 |  | ok | -112.69 | 0.44 | 133.86 | 0.18 | 1.33 | 140 | 2013-01-11 07:03
FDU-428 | 4758397 | 1 | 6 | 8794 |  | ok | -115.41 | 0.34 | 137.59 | -0.03 | -2.42 | 140 | 2013-01-11 07:03
FDU-428 | 4715986 | 1 | 6 | 8795 |  | ok | -113.47 | 0.34 | 129.47 | -0.04 | -1.76 | 140 | 2013-01-11 07:03
FDU-428 | 4716345 | 1 | 6 | 8796 |  | ok | -114.84 | 0.38 | 140.62 | -0.01 | 0.16 | 140 | 2013-01-11 07:03
FDU-428 | 4716348 | 1 | 6 | 8797 |  | ok | -111.36 | 0.35 | 133.06 | 0 | 0.04 | 140 | 2013-01-11 07:03
FDU-428 | 10539057 | 1 | 6 | 8798 |  | ok | -114.33 | 0.37 | 130.51 | 0.01 | 1.6 | 140 | 2013-01-11 07:03
FDU-428 | 10677768 | 1 | 6 | 8799 |  | ok | -117.31 | 0.36 | 124.79 | 0 | 1.05 | 140 | 2013-01-11 07:03
FDU-428 | 10677621 | 1 | 6 | 8800 |  | ok | -111.45 | 0.4 | 153.04 | 0 | 1.41 | 140 | 2013-01-11 07:03
FDU-428 | 10541980 | 1 | 6 | 8801 |  | ok | -114.25 | 0.36 | 127.72 | 0 | 0.3 | 140 | 2013-01-11 07:03
FDU-428 | 5987424 | 1 | 6 | 8802 |  | ok | -109.66 | 0.42 | 136.25 | 0.1 | 0.73 | 140 | 2013-01-11 07:03
FDU-428 | 5773482 | 1 | 6 | 8803 |  | ok | -111.1 | 0.44 | 140.86 | 0.11 | 1.26 | 140 | 2013-01-11 07:03
FDU-428 | 5252356 | 1 | 6 | 8804 |  | ok | -114.43 | 0.37 | 142.82 | 0.01 | -2.86 | 140 | 2013-01-11 07:03
FDU-428 | 5280975 | 1 | 6 | 8805 |  | ok | -112.55 | 0.37 | 140.47 | 0 | 0.9 | 140 | 2013-01-11 07:03
FDU-428 | 1604467 | 1 | 6 | 8806 |  | ok | -111.08 | 0.43 | 132.08 | 0.08 | -2.29 | 140 | 2013-01-11 07:03
FDU-428 | 1148758 | 1 | 6 | 8807 |  | ok | -110.78 | 0.43 | 139.05 | 0.08 | -2.87 | 140 | 2013-01-11 07:03
FDU-428 | 5014165 | 1 | 6 | 8808 |  | ok | -112.82 | 0.34 | 133.91 | 0.04 | -244.56 | 140 | 2013-01-11 07:03
FDU-428 | 5016786 | 1 | 6 | 8809 |  | ok | -114.7 | 0.35 | 140.37 | 0.03 | -241.35 | 140 | 2013-01-11 07:03
FDU-428 | 6053697 | 1 | 6 | 8810 |  | ok | -117.18 | 0.34 | 151.81 | -0.03 | -244.3 | 140 | 2013-01-11 07:03
FDU-428 | 1524195 | 1 | 6 | 8811 |  | ok | -112.15 | 0.44 | 135.9 | 0.08 | -243.47 | 140 | 2013-01-11 07:03
FDU-428 | 6457716 | 1 | 6 | 8812 |  | ok | -113.5 | 0.36 | 134.16 | -0.03 | -244.28 | 140 | 2013-01-11 07:03
FDU-428 | 6501187 | 1 | 6 | 8813 |  | ok | -114.72 | 0.37 | 129.54 | 0 | -242.24 | 140 | 2013-01-11 07:03
FDU-428 | 5285986 | 1 | 6 | 8814 |  | ok | -114.35 | 0.35 | 148.37 | -0.03 | -243.19 | 140 | 2013-01-11 07:03
FDU-428 | 5282777 | 1 | 6 | 8815 |  | ok | -114.67 | 0.37 | 148.24 | 0 | -241.96 | 140 | 2013-01-11 07:03
FDU-428 | 5008766 | 1 | 6 | 8816 |  | ok | -114.08 | 0.37 | 129.65 | -0.01 | -244.44 | 140 | 2013-01-11 07:03
FDU-428 | 5016185 | 1 | 6 | 8817 |  | ok | -118.18 | 0.36 | 127.26 | 0 | -243.41 | 140 | 2013-01-11 07:03
FDU-428 | 5044395 | 1 | 6 | 8818 |  | ok | -114.74 | 0.35 | 130.04 | -0.01 | -2.51 | 140 | 2013-01-11 07:03
FDU-428 | 5040516 | 1 | 6 | 8819 |  | ok | -114.52 | 0.35 | 142.84 | 0 | 0.61 | 140 | 2013-01-11 07:03
FDU-428 | 6640178 | 1 | 6 | 8820 |  | ok | -112.26 | 0.33 | 127.78 | 0.02 | -1.99 | 140 | 2013-01-11 07:03
FDU-428 | 6642086 | 1 | 6 | 8821 |  | ok | -116.45 | 0.34 | 133.39 | -0.02 | -1.38 | 140 | 2013-01-11 07:03
FDU-428 | 6499066 | 1 | 6 | 8822 |  | ok | -113.56 | 0.37 | 134.19 | 0.02 | -2.07 | 140 | 2013-01-11 07:03
FDU-428 | 6666228 | 1 | 6 | 8823 |  | ok | -114.04 | 0.35 | 131.24 | -0.02 | -1.71 | 140 | 2013-01-11 07:03
FDU-428 | 5865943 | 1 | 6 | 8824 |  | ok | -112.77 | 0.43 | 138.14 | 0.11 | 1.83 | 140 | 2013-01-11 07:03
FDU-428 | 5865944 | 1 | 6 | 8825 |  | ok | -115.23 | 0.41 | 138.95 | 0.09 | 0.84 | 140 | 2013-01-11 07:03
FDU-428 | 7180653 | 1 | 6 | 8826 |  | ok | -111.61 | 0.42 | 139.51 | 0.05 | -1.75 | 140 | 2013-01-11 07:03
FDU-428 | 7293711 | 1 | 6 | 8827 |  | ok | -110.68 | 0.44 | 135.75 | 0 | -1.36 | 140 | 2013-01-11 07:03
FDU-428 | 5379702 | 1 | 6 | 8828 |  | ok | -111.22 | 0.42 | 141.87 | 0.09 | 0.47 | 140 | 2013-01-11 07:03
FDU-428 | 5379691 | 1 | 6 | 8829 |  | ok | -112.2 | 0.41 | 137.68 | 0.1 | -0.31 | 140 | 2013-01-11 07:03
FDU-428 | 5026105 | 1 | 6 | 8830 |  | ok | -114.71 | 0.34 | 130.27 | 0 | -1.94 | 140 | 2013-01-11 07:03
FDU-428 | 5023687 | 1 | 6 | 8831 |  | ok | -117.35 | 0.36 | 134.48 | -0.04 | -1.68 | 140 | 2013-01-11 07:03
FDU-428 | 5368533 | 1 | 6 | 8832 |  | ok | -111.16 | 0.45 | 146.86 | 0.16 | 0.92 | 140 | 2013-01-11 07:03
FDU-428 | 5865534 | 1 | 6 | 8833 |  | ok | -115.89 | 0.43 | 143.02 | 0.12 | 1.51 | 140 | 2013-01-11 07:03
FDU-428 | 10677320 | 1 | 6 | 8834 |  | ok | -114.55 | 0.35 | 132.47 | -0.01 | 1.86 | 140 | 2013-01-11 07:03
FDU-428 | 1130718 | 1 | 6 | 8835 |  | ok | -110.01 | 0.43 | 134.52 | 0.06 | -1.9 | 140 | 2013-01-11 07:03
FDU-428 | 1405097 | 1 | 6 | 8836 |  | ok | -108.81 | 0.43 | 130.07 | 0.05 | -3.03 | 140 | 2013-01-11 07:03
FDU-428 | 1449287 | 1 | 6 | 8837 |  | ok | -108.31 | 0.43 | 137.72 | 0.01 | -2.74 | 140 | 2013-01-11 07:03
FDU-428 | 1451388 | 1 | 6 | 8838 |  | ok | -111.43 | 0.43 | 135.06 | 0.05 | -3.27 | 140 | 2013-01-11 07:03
FDU-428 | 1446227 | 1 | 6 | 8839 |  | ok | -109.11 | 0.44 | 142 | 0.09 | -2.59 | 140 | 2013-01-11 07:03
FDU-428 | 5053038 | 1 | 6 | 8840 |  | ok | -112.71 | 0.37 | 129.56 | 0 | -0.16 | 140 | 2013-01-11 07:03
FDU-428 | 4937276 | 1 | 6 | 8841 |  | ok | -112.17 | 0.37 | 127.28 | -0.01 | -2.34 | 140 | 2013-01-11 07:03
FDU-428 | 5380872 | 1 | 6 | 8842 |  | ok | -112.48 | 0.4 | 134.22 | 0.11 | 1.06 | 140 | 2013-01-11 07:03
FDU-428 | 7942431 | 1 | 6 | 8843 |  | ok | -110.66 | 0.42 | 146.7 | 0.11 | 0.46 | 140 | 2013-01-11 07:03
FDU-428 | 5859132 | 1 | 6 | 8844 |  | ok | -113.72 | 0.43 | 136.54 | 0.1 | 2.02 | 140 | 2013-01-11 07:03
FDU-428 | 1131076 | 1 | 6 | 8845 |  | ok | -112.93 | 0.4 | 146.66 | 0.08 | -1.73 | 140 | 2013-01-11 07:03
FDU-428 | 1442305 | 1 | 6 | 8846 |  | ok | -110.94 | 0.41 | 139.37 | 0.08 | -1.52 | 140 | 2013-01-11 07:03
FDU-428 | 1495757 | 1 | 6 | 8847 |  | ok | -110.8 | 0.43 | 138.47 | 0.09 | -1.41 | 140 | 2013-01-11 07:03
FDU-428 | 5995012 | 1 | 6 | 8848 |  | ok | -109.98 | 0.43 | 150.48 | 0.06 | 0.52 | 140 | 2013-01-11 07:03
FDU-428 | 5995013 | 1 | 6 | 8849 |  | ok | -111.19 | 0.41 | 139.62 | 0.1 | 0.28 | 140 | 2013-01-11 07:03
FDU-428 | 5251036 | 1 | 6 | 8850 |  | ok | -112.44 | 0.37 | 140.79 | 0.01 | -1.09 | 140 | 2013-01-11 07:03
FDU-428 | 5258286 | 1 | 6 | 8851 |  | ok | -111.68 | 0.36 | 132.61 | -0.02 | -0.87 | 140 | 2013-01-11 07:03
FDU-428 | 10682416 | 1 | 6 | 8852 |  | ok | -113.35 | 0.35 | 143 | 0.01 | -1.38 | 140 | 2013-01-11 07:03
FDU-428 | 10539038 | 1 | 6 | 8853 |  | ok | -114.17 | 0.4 | 121.48 | 0 | 0.52 | 140 | 2013-01-11 07:03
FDU-428 | 10687228 | 1 | 6 | 8854 |  | ok | -115.37 | 0.34 | 128.89 | 0 | 0.06 | 140 | 2013-01-11 07:03
FDU-428 | 10697328 | 1 | 6 | 8855 |  | ok | -112.98 | 0.37 | 144.38 | -0.01 | 1.34 | 140 | 2013-01-11 07:03
FDU-428 | 5374864 | 1 | 6 | 8856 |  | ok | -109.43 | 0.41 | 136.18 | 0.11 | 0.4 | 140 | 2013-01-11 07:03
FDU-428 | 5375172 | 1 | 6 | 8857 |  | ok | -112.25 | 0.41 | 138.18 | 0.13 | 0.45 | 140 | 2013-01-11 07:03
FDU-428 | 5375514 | 1 | 6 | 8858 |  | ok | -111.21 | 0.42 | 137.8 | 0.12 | 0.52 | 140 | 2013-01-11 07:03
FDU-428 | 5375511 | 1 | 6 | 8859 |  | ok | -111.26 | 0.4 | 139.9 | 0.1 | 1.28 | 140 | 2013-01-11 07:03
FDU-428 | 5992462 | 1 | 6 | 8860 |  | ok | -110.49 | 0.42 | 143.1 | 0.06 | -0.22 | 140 | 2013-01-11 07:03
FDU-428 | 5992464 | 1 | 6 | 8861 |  | ok | -110.64 | 0.42 | 136.25 | 0.11 | 0.18 | 140 | 2013-01-11 07:03
FDU-428 | 1694345 | 1 | 6 | 8862 |  | ok | -115.2 | 0.45 | 136 | 0.06 | -1.8 | 140 | 2013-01-11 07:03
FDU-428 | 1697107 | 1 | 6 | 8863 |  | ok | -111.95 | 0.44 | 144.92 | 0.08 | -1.84 | 140 | 2013-01-11 07:03
FDU-428 | 1029956 | 1 | 6 | 8864 |  | ok | -107.76 | 0.42 | 140.67 | 0.1 | 2.54 | 140 | 2013-01-11 07:03
FDU-428 | 1029287 | 1 | 6 | 8865 |  | ok | -111.27 | 0.43 | 138.41 | 0.12 | 1.6 | 140 | 2013-01-11 07:03
FDU-428 | 1604566 | 1 | 6 | 8866 |  | ok | -111.49 | 0.41 | 144.34 | 0.08 | -1.96 | 140 | 2013-01-11 07:03
FDU-428 | 1149428 | 1 | 6 | 8867 |  | ok | -111.77 | 0.41 | 139.5 | 0.09 | -1.64 | 140 | 2013-01-11 07:03
FDU-428 | 7942574 | 1 | 6 | 8868 |  | ok | -108.88 | 0.5 | 139.19 | 0.08 | 1.63 | 140 | 2013-01-11 07:03
FDU-428 | 1600756 | 1 | 6 | 8869 |  | ok | -110.23 | 0.41 | 132.1 | 0.09 | -2.31 | 140 | 2013-01-11 07:03
FDU-428 | 1499926 | 1 | 6 | 8870 |  | ok | -109.49 | 0.43 | 155.7 | 0.08 | -2.02 | 140 | 2013-01-11 07:03
FDU-428 | 1370067 | 1 | 6 | 8871 |  | ok | -111.06 | 0.41 | 140.64 | 0.1 | -0.76 | 140 | 2013-01-11 07:03
FDU-428 | 1431568 | 1 | 6 | 8872 |  | ok | -111.85 | 0.44 | 137.67 | 0.07 | -0.61 | 140 | 2013-01-11 07:03
FDU-428 | 1358498 | 1 | 6 | 8873 |  | ok | -111.27 | 0.43 | 138.87 | 0.1 | -2.69 | 140 | 2013-01-11 07:03
FDU-428 | 1634128 | 1 | 6 | 8874 |  | ok | -112.58 | 0.41 | 134.34 | 0.21 | 0.48 | 140 | 2013-01-11 07:03
FDU-428 | 7942832 | 1 | 6 | 8875 |  | ok | -110.11 | 0.44 | 138.55 | 0.09 | 1.94 | 140 | 2013-01-11 07:03
FDU-428 | 1228505 | 1 | 6 | 8876 |  | ok | -109.09 | 0.43 | 148.37 | 0.1 | -1.71 | 140 | 2013-01-11 07:03
FDU-428 | 1151406 | 1 | 6 | 8877 |  | ok | -111.99 | 0.41 | 133.84 | 0.11 | 1.26 | 140 | 2013-01-11 07:03
FDU-428 | 6980582 | 1 | 6 | 8878 |  | ok | -114.58 | 0.43 | 138.89 | 0.08 | -3.88 | 140 | 2013-01-11 07:03
FDU-428 | 7144401 | 1 | 6 | 8879 |  | ok | -112.87 | 0.44 | 131.38 | 0.06 | -3.03 | 140 | 2013-01-11 07:03
FDU-428 | 6980554 | 1 | 6 | 8880 |  | ok | -109.87 | 0.41 | 137.91 | 0.1 | -3.96 | 140 | 2013-01-11 07:03
FDU-428 | 6985324 | 1 | 6 | 8881 |  | ok | -114.16 | 0.41 | 150.14 | 0.12 | 0.26 | 140 | 2013-01-11 07:03
FDU-428 | 1029476 | 1 | 6 | 8882 |  | ok | -107.18 | 0.44 | 137.13 | 0.1 | 2.44 | 140 | 2013-01-11 07:03
FDU-428 | 5887092 | 1 | 6 | 8883 |  | ok | -112.85 | 0.4 | 138.26 | 0.1 | 2.93 | 140 | 2013-01-11 07:03
FDU-428 | 1499516 | 1 | 6 | 8884 |  | ok | -108.61 | 0.43 | 139.87 | 0.07 | -1.69 | 140 | 2013-01-11 07:03
FDU-428 | 1131658 | 1 | 6 | 8885 |  | ok | -110.88 | 0.42 | 135.81 | 0.07 | -2.35 | 140 | 2013-01-11 07:03
FDU-428 | 1499057 | 1 | 6 | 8886 |  | ok | -110.97 | 0.41 | 135.89 | 0.05 | -1.82 | 140 | 2013-01-11 07:03
FDU-428 | 1537978 | 1 | 6 | 8887 |  | ok | -109.57 | 0.44 | 137.85 | 0.08 | -2.78 | 140 | 2013-01-11 07:03
FDU-428 | 1028295 | 1 | 6 | 8888 |  | ok | -109.21 | 0.46 | 136.06 | 0.12 | 2.37 | 140 | 2013-01-11 07:03
FDU-428 | 5288137 | 1 | 6 | 8889 |  | ok | -114.87 | 0.36 | 137.08 | -0.01 | -0.28 | 140 | 2013-01-11 07:03
FDU-428 | 1637738 | 1 | 6 | 8890 |  | ok | -112.6 | 0.45 | 134.83 | 0.06 | -0.47 | 140 | 2013-01-11 07:03
FDU-428 | 1686886 | 1 | 6 | 8891 |  | ok | -111.36 | 0.41 | 143.22 | 0.09 | -0.34 | 140 | 2013-01-11 07:03
FDU-428 | 5282888 | 1 | 6 | 8892 |  | ok | -115.54 | 0.37 | 120.84 | -0.02 | -1.82 | 140 | 2013-01-11 07:03
FDU-428 | 5215546 | 1 | 6 | 8893 |  | ok | -113.72 | 0.39 | 136.95 | -0.01 | 0.79 | 140 | 2013-01-11 07:03
FDU-428 | 5007495 | 1 | 6 | 8894 |  | ok | -115.43 | 0.36 | 138.5 | 0.02 | -1.88 | 140 | 2013-01-11 07:03
FDU-428 | 5024208 | 1 | 6 | 8895 |  | ok | -114.6 | 0.36 | 123.19 | -0.01 | -0.3 | 140 | 2013-01-11 07:03
FDU-428 | 5373642 | 1 | 6 | 8896 |  | ok | -110.45 | 0.43 | 135.93 | 0.09 | 0.59 | 140 | 2013-01-11 07:03
FDU-428 | 5877713 | 1 | 6 | 8897 |  | ok | -110.76 | 0.43 | 144.56 | 0.06 | 0.58 | 140 | 2013-01-11 07:03
FDU-428 | 2322116 | 1 | 6 | 8898 |  | ok | -112.18 | 0.41 | 134.71 | 0.07 | 0.54 | 140 | 2013-01-11 07:03
FDU-428 | 2315937 | 1 | 6 | 8899 |  | ok | -109.58 | 0.4 | 135.75 | 0.1 | 1.71 | 140 | 2013-01-11 07:03
FDU-428 | 2329055 | 1 | 6 | 8900 |  | ok | -111.14 | 0.42 | 132.08 | 0.09 | 1.71 | 140 | 2013-01-11 07:03
FDU-428 | 2323996 | 1 | 6 | 8901 |  | ok | -113.45 | 0.43 | 150.92 | 0.09 | 3.44 | 140 | 2013-01-11 07:03
FDU-428 | 10695483 | 1 | 6 | 8902 |  | ok | -111.68 | 0.35 | 128.75 | 0 | 0.16 | 140 | 2013-01-11 07:03
FDU-428 | 10678000 | 1 | 6 | 8903 |  | ok | -116.89 | 0.35 | 138.45 | 0 | 0.75 | 140 | 2013-01-11 07:03
FDU-428 | 10658418 | 1 | 6 | 8904 |  | ok | -113.68 | 0.39 | 152.74 | -0.01 | 0.36 | 140 | 2013-01-11 07:03
FDU-428 | 10684679 | 1 | 6 | 8905 |  | ok | -113.42 | 0.34 | 133.21 | -0.02 | -2.26 | 140 | 2013-01-11 07:03
FDU-428 | 1332997 | 1 | 6 | 8906 |  | ok | -114.54 | 0.45 | 141.33 | 0.11 | 2.55 | 140 | 2013-01-11 07:03
FDU-428 | 1332705 | 1 | 6 | 8907 |  | ok | -112.88 | 0.44 | 139.38 | 0.1 | -1.92 | 140 | 2013-01-11 07:03
FDU-428 | 6500116 | 1 | 6 | 8908 |  | ok | -112.42 | 0.35 | 134.96 | -0.01 | -1.59 | 140 | 2013-01-11 07:03
FDU-428 | 6508855 | 1 | 6 | 8909 |  | ok | -113.76 | 0.34 | 135.5 | 0 | -1.2 | 140 | 2013-01-11 07:03
FDU-428 | 6666328 | 1 | 6 | 8910 |  | ok | -112.45 | 0.34 | 130.69 | -0.03 | -1.84 | 140 | 2013-01-11 07:03
FDU-428 | 6500037 | 1 | 6 | 8911 |  | ok | -114.29 | 0.34 | 131.9 | -0.03 | -1.46 | 140 | 2013-01-11 07:03
FDU-428 | 6501668 | 1 | 6 | 8912 |  | ok | -114.8 | 0.36 | 136.13 | -0.01 | -1.49 | 140 | 2013-01-11 07:03
FDU-428 | 6502746 | 1 | 6 | 8913 |  | ok | -114.17 | 0.35 | 141.11 | -0.02 | -1.45 | 140 | 2013-01-11 07:03
FDU-428 | 6483596 | 1 | 6 | 8914 |  | ok | -113.79 | 0.36 | 132.71 | -0.03 | -1.48 | 140 | 2013-01-11 07:03
FDU-428 | 6499798 | 1 | 6 | 8915 |  | ok | -115.3 | 0.35 | 132.86 | 0 | -0.48 | 140 | 2013-01-11 07:03
FDU-428 | 1530158 | 1 | 6 | 8916 |  | ok | -109.83 | 0.41 | 133.18 | 0.12 | -1 | 140 | 2013-01-11 07:03
FDU-428 | 1540087 | 1 | 6 | 8917 |  | ok | -111.89 | 0.4 | 137.76 | 0.09 | -2.61 | 140 | 2013-01-11 07:03
FDU-428 | 10684170 | 1 | 6 | 8918 |  | ok | -112.8 | 0.4 | 128.7 | 0.02 | 0.42 | 140 | 2013-01-11 07:03
FDU-428 | 10539087 | 1 | 6 | 8919 |  | ok | -115.6 | 0.36 | 129.7 | 0 | 0.24 | 140 | 2013-01-11 07:03
FDU-428 | 10694073 | 1 | 6 | 8920 |  | ok | -113.4 | 0.34 | 143.63 | 0.01 | 0.61 | 140 | 2013-01-11 07:03
FDU-428 | 10693970 | 1 | 6 | 8921 |  | ok | -112.63 | 0.35 | 135.38 | 0.02 | -0.18 | 140 | 2013-01-11 07:03
FDU-428 | 7294652 | 1 | 6 | 8922 |  | ok | -112.37 | 0.42 | 139.58 | 0.07 | -2.12 | 140 | 2013-01-11 07:03
FDU-428 | 1711688 | 1 | 6 | 8923 |  | ok | -110.43 | 0.45 | 132.61 | 0.08 | -1.59 | 140 | 2013-01-11 07:03
FDU-428 | 1827675 | 1 | 6 | 8924 |  | ok | -112.21 | 0.42 | 134.29 | 0.1 | -1.36 | 140 | 2013-01-11 07:03
FDU-428 | 1712226 | 1 | 6 | 8925 |  | ok | -111.66 | 0.43 | 136.12 | 0.06 | -2.37 | 140 | 2013-01-11 07:03
FDU-428 | 5019916 | 1 | 6 | 8926 |  | ok | -114.66 | 0.37 | 130.12 | 0.01 | -0.49 | 140 | 2013-01-11 07:03
FDU-428 | 5005388 | 1 | 6 | 8927 |  | ok | -117.18 | 0.35 | 127.23 | 0 | -2.2 | 140 | 2013-01-11 07:03
FDU-428 | 5879621 | 1 | 6 | 8928 |  | ok | -110.86 | 0.42 | 147.46 | 0.12 | 4.68 | 140 | 2013-01-11 07:03
FDU-428 | 1165466 | 1 | 6 | 8929 |  | ok | -111.96 | 0.43 | 138.28 | 0.09 | 1.56 | 140 | 2013-01-11 07:03
FDU-428 | 10539688 | 1 | 6 | 8930 |  | ok | -112.45 | 0.38 | 134.68 | -0.01 | 0.78 | 140 | 2013-01-11 07:03
FDU-428 | 10539687 | 1 | 6 | 8931 |  | ok | -118.29 | 0.36 | 134.94 | 0 | 0.82 | 140 | 2013-01-11 07:03
FDU-428 | 10539689 | 1 | 6 | 8932 |  | ok | -114.47 | 0.36 | 131.71 | -0.01 | 1.22 | 140 | 2013-01-11 07:03
FDU-428 | 10539583 | 1 | 6 | 8933 |  | ok | -114.48 | 0.36 | 128.27 | -0.02 | 0.17 | 140 | 2013-01-11 07:03
FDU-428 | 10542270 | 1 | 6 | 8934 |  | ok | -115.29 | 0.34 | 138.71 | 0 | 0.54 | 140 | 2013-01-11 07:03
FDU-428 | 10542301 | 1 | 6 | 8935 |  | ok | -118.31 | 0.35 | 132.88 | 0 | 0.52 | 140 | 2013-01-11 07:03
FDU-428 | 10541867 | 1 | 6 | 8936 |  | ok | -117.92 | 0.38 | 136.82 | -0.01 | 0.87 | 140 | 2013-01-11 07:03
FDU-428 | 10539756 | 1 | 6 | 8937 |  | ok | -112.19 | 0.35 | 146.62 | -0.02 | 1.01 | 140 | 2013-01-11 07:03
FDU-428 | 5215695 | 1 | 6 | 8938 |  | ok | -115.49 | 0.35 | 130.83 | -0.04 | -0.22 | 140 | 2013-01-11 07:03
FDU-428 | 5245237 | 1 | 6 | 8939 |  | ok | -117.88 | 0.36 | 138.47 | -0.02 | -0.24 | 140 | 2013-01-11 07:03
FDU-428 | 5253028 | 1 | 6 | 8940 |  | ok | -112.33 | 0.36 | 134.13 | 0 | -0.71 | 140 | 2013-01-11 07:03
FDU-428 | 5282567 | 1 | 6 | 8941 |  | ok | -114.89 | 0.37 | 142.6 | -0.04 | -1.82 | 140 | 2013-01-11 07:03
FDU-428 | 1498297 | 1 | 6 | 8942 |  | ok | -110.26 | 0.42 | 138.74 | 0.08 | -1.87 | 140 | 2013-01-11 07:03
FDU-428 | 7292001 | 1 | 6 | 8943 |  | ok | -107.15 | 0.43 | 135.23 | 0.08 | -2.59 | 140 | 2013-01-11 07:03
FDU-428 | 6499068 | 1 | 6 | 8944 |  | ok | -112.27 | 0.35 | 132.39 | -0.04 | -2.28 | 140 | 2013-01-11 07:03
FDU-428 | 6983054 | 1 | 6 | 8945 |  | ok | -110.78 | 0.41 | 145.15 | 0.05 | -1.82 | 140 | 2013-01-11 07:03
FDU-428 | 1340626 | 1 | 6 | 8946 |  | ok | -111.68 | 0.42 | 139.28 | 0.08 | -2.85 | 140 | 2013-01-11 07:03
FDU-428 | 1423698 | 1 | 6 | 8947 |  | ok | -112.67 | 0.44 | 134.64 | 0.05 | 2.06 | 140 | 2013-01-11 07:03
FDU-428 | 5028106 | 1 | 6 | 8948 |  | ok | -115.28 | 0.37 | 142.9 | 0.01 | -0.74 | 140 | 2013-01-11 07:03
FDU-428 | 5055235 | 1 | 6 | 8949 |  | ok | -114.74 | 0.36 | 142.13 | -0.01 | -1.2 | 140 | 2013-01-11 07:03
FDU-428 | 5995123 | 1 | 6 | 8950 |  | ok | -109.04 | 0.4 | 134.62 | 0.13 | -0.15 | 140 | 2013-01-11 07:03
FDU-428 | 5986733 | 1 | 6 | 8951 |  | ok | -109.85 | 0.44 | 144.76 | 0.09 | 0.15 | 140 | 2013-01-11 07:03
FDU-428 | 1021745 | 1 | 6 | 8952 |  | ok | -108.71 | 0.42 | 139.49 | 0.13 | 2.12 | 140 | 2013-01-11 07:03
FDU-428 | 1021796 | 1 | 6 | 8953 |  | ok | -109.72 | 0.43 | 132.7 | 0.14 | 1.82 | 140 | 2013-01-11 07:03
FDU-428 | 1529497 | 1 | 6 | 8954 |  | ok | -112.22 | 0.43 | 153.69 | 0.1 | -2.68 | 140 | 2013-01-11 07:03
FDU-428 | 1530028 | 1 | 6 | 8955 |  | ok | -111.05 | 0.42 | 142.92 | 0.09 | -2.68 | 140 | 2013-01-11 07:03
FDU-428 | 1028215 | 1 | 6 | 8956 |  | ok | -110.41 | 0.43 | 135.73 | 0.12 | 2.3 | 140 | 2013-01-11 07:03
FDU-428 | 1028978 | 1 | 6 | 8957 |  | ok | -107.49 | 0.45 | 140.41 | 0.12 | 4.16 | 140 | 2013-01-11 07:03
FDU-428 | 6312657 | 1 | 6 | 8958 |  | ok | -113.8 | 0.34 | 145.55 | -0.01 | -0.36 | 140 | 2013-01-11 07:03
FDU-428 | 6311055 | 1 | 6 | 8959 |  | ok | -115.59 | 0.39 | 159.54 | -0.02 | -2.58 | 140 | 2013-01-11 07:03
FDU-428 | 6341168 | 1 | 6 | 8960 |  | ok | -116.04 | 0.35 | 125.18 | -0.03 | 1.72 | 140 | 2013-01-11 07:03
FDU-428 | 6603555 | 1 | 6 | 8961 |  | ok | -115.53 | 0.35 | 134.63 | 0 | 1.2 | 140 | 2013-01-11 07:03
FDU-428 | 6550515 | 1 | 6 | 8962 |  | ok | -115.04 | 0.34 | 140.01 | 0.01 | -1.85 | 140 | 2013-01-11 07:03
FDU-428 | 6434648 | 1 | 6 | 8963 |  | ok | -115.75 | 0.34 | 139.78 | -0.02 | -1.88 | 140 | 2013-01-11 07:03
FDU-428 | 6293938 | 1 | 6 | 8964 |  | ok | -113.97 | 0.37 | 131.33 | -0.01 | -1.72 | 140 | 2013-01-11 07:03
FDU-428 | 6550517 | 1 | 6 | 8965 |  | ok | -115.76 | 0.34 | 138.01 | -0.03 | -2.97 | 140 | 2013-01-11 07:03
FDU-428 | 1540855 | 1 | 6 | 8966 |  | ok | -110.62 | 0.43 | 141.07 | 0.1 | 1.22 | 140 | 2013-01-11 07:03
FDU-428 | 1549835 | 1 | 6 | 8967 |  | ok | -112.56 | 0.41 | 158.09 | 0.06 | -3.8 | 140 | 2013-01-11 07:03
FDU-428 | 1146017 | 1 | 6 | 8968 |  | ok | -109.11 | 0.42 | 135.55 | 0.1 | -1.2 | 140 | 2013-01-11 07:03
FDU-428 | 5884603 | 1 | 6 | 8969 |  | ok | -109.82 | 0.46 | 134.06 | 0.1 | 2.82 | 140 | 2013-01-11 07:03
FDU-428 | 5223836 | 1 | 6 | 8970 |  | ok | -114.66 | 0.36 | 122.88 | 0 | 0.59 | 140 | 2013-01-11 07:03
FDU-428 | 5297715 | 1 | 6 | 8971 |  | ok | -114.6 | 0.34 | 135.24 | 0.01 | 0.84 | 140 | 2013-01-11 07:03
FDU-428 | 5773911 | 1 | 6 | 8972 |  | ok | -115.28 | 0.43 | 141.49 | 0.15 | 0.36 | 140 | 2013-01-11 07:03
FDU-428 | 5368274 | 1 | 6 | 8973 |  | ok | -117.35 | 0.55 | 136.23 | 0.11 | 0.2 | 140 | 2013-01-11 07:03
FDU-428 | 6057196 | 1 | 6 | 8974 |  | ok | -114.42 | 0.35 | 148.75 | -0.02 | -2.73 | 140 | 2013-01-11 07:03
FDU-428 | 6034936 | 1 | 6 | 8975 |  | ok | -115.48 | 0.36 | 134.33 | -0.03 | -1.01 | 140 | 2013-01-11 07:03
FDU-428 | 6448617 | 1 | 6 | 8976 |  | ok | -112.89 | 0.34 | 134.05 | -0.02 | -2.05 | 140 | 2013-01-11 07:03
FDU-428 | 6067236 | 1 | 6 | 8977 |  | ok | -115.93 | 0.54 | 139.43 | 0 | -1.36 | 140 | 2013-01-11 07:03
FDU-428 | 5866214 | 1 | 6 | 8978 |  | ok | -112.15 | 0.44 | 169.21 | 0.03 | 1.49 | 140 | 2013-01-11 07:03
FDU-428 | 7933673 | 1 | 6 | 8979 |  | ok | -109.74 | 0.42 | 134.98 | 0.21 | 3.1 | 140 | 2013-01-11 07:03
FDU-428 | 5264006 | 1 | 6 | 8980 |  | ok | -114.04 | 0.36 | 129.17 | 0 | -1.64 | 140 | 2013-01-11 07:03
FDU-428 | 5266908 | 1 | 6 | 8981 |  | ok | -115.66 | 0.35 | 134.49 | 0.01 | -2.57 | 140 | 2013-01-11 07:03
FDU-428 | 5996481 | 1 | 6 | 8982 |  | ok | -111.24 | 0.4 | 146.57 | 0.08 | 0.71 | 140 | 2013-01-11 07:03
FDU-428 | 1783325 | 1 | 6 | 8983 |  | ok | -109.81 | 0.42 | 140.03 | 0.08 | -0.82 | 140 | 2013-01-11 07:03
FDU-428 | 1029887 | 1 | 6 | 8984 |  | ok | -109.57 | 0.45 | 142.35 | 0.08 | 2.08 | 140 | 2013-01-11 07:03
FDU-428 | 1030206 | 1 | 6 | 8985 |  | ok | -111.65 | 0.42 | 140.38 | 0.11 | 1.65 | 140 | 2013-01-11 07:03
FDU-428 | 5030335 | 1 | 6 | 8986 |  | ok | -113.92 | 0.36 | 134.77 | 0 | -1.11 | 140 | 2013-01-11 07:03
FDU-428 | 5030135 | 1 | 6 | 8987 |  | ok | -114.06 | 0.34 | 145.46 | 0.01 | -1.34 | 140 | 2013-01-11 07:03
FDU-428 | 1271116 | 1 | 6 | 8988 |  | ok | -110.37 | 0.41 | 147.72 | 0.08 | 1.07 | 140 | 2013-01-11 07:03
FDU-428 | 1271115 | 1 | 6 | 8989 |  | ok | -112.08 | 0.44 | 131.87 | 0.09 | 3.13 | 140 | 2013-01-11 07:03
FDU-428 | 1530735 | 1 | 6 | 8990 |  | ok | -111.38 | 0.43 | 141.3 | 0.13 | -0.45 | 140 | 2013-01-11 07:03
FDU-428 | 1000477 | 1 | 6 | 8991 |  | ok | -117.14 | 0.43 | 143.42 | 0.11 | 0.75 | 140 | 2013-01-11 07:03
FDU-428 | 5335254 | 1 | 6 | 8992 |  | ok | -113.07 | 0.41 | 138.92 | 0.07 | 0.84 | 140 | 2013-01-11 07:03
FDU-428 | 5335223 | 1 | 6 | 8993 |  | ok | -112.34 | 0.42 | 141.79 | 0.09 | -0.11 | 140 | 2013-01-11 07:03
FDU-428 | 6499007 | 1 | 6 | 8994 |  | ok | -113.47 | 0.35 | 132.46 | 0.01 | -0.91 | 140 | 2013-01-11 07:03
FDU-428 | 6499005 | 1 | 6 | 8995 |  | ok | -112.83 | 0.35 | 129.53 | -0.03 | -2.2 | 140 | 2013-01-11 07:03
FDU-428 | 6498878 | 1 | 6 | 8996 |  | ok | -113.21 | 0.35 | 134.12 | -0.01 | -0.87 | 140 | 2013-01-11 07:03
FDU-428 | 6266676 | 1 | 6 | 8997 |  | ok | -113.56 | 0.36 | 148.16 | 0 | -1.54 | 140 | 2013-01-11 07:03
FDU-428 | 5252668 | 1 | 6 | 8998 |  | ok | -118.16 | 0.36 | 139.17 | 0.01 | -4.38 | 140 | 2013-01-11 07:03
FDU-428 | 5257598 | 1 | 6 | 8999 |  | ok | -111.15 | 0.39 | 129.34 | -0.02 | -0.19 | 140 | 2013-01-11 07:03
FDU-428 | 4936826 | 1 | 6 | 9000 |  | ok | -116.52 | 0.37 | 146.46 | -0.04 | -3.26 | 140 | 2013-01-11 07:03
FDU-428 | 5061587 | 1 | 6 | 9001 |  | ok | -115.45 | 0.38 | 139.15 | -0.03 | -1.23 | 140 | 2013-01-11 07:03
FDU-428 | 1521386 | 1 | 6 | 9002 |  | ok | -110.51 | 0.46 | 139.07 | 0.12 | -1.55 | 140 | 2013-01-11 07:03
FDU-428 | 1138125 | 1 | 6 | 9003 |  | ok | -110.48 | 0.41 | 152.02 | 0.07 | -2.23 | 140 | 2013-01-11 07:03
FDU-428 | 5234478 | 1 | 6 | 9004 |  | ok | -113.24 | 0.33 | 132.94 | 0.01 | 0.35 | 140 | 2013-01-11 07:03
FDU-428 | 5255986 | 1 | 6 | 9005 |  | ok | -115.74 | 0.36 | 137.56 | 0 | -1.29 | 140 | 2013-01-11 07:03
FDU-428 | 5993151 | 1 | 6 | 9006 |  | ok | -110.28 | 0.41 | 137.47 | 0.13 | 1.44 | 140 | 2013-01-11 07:03
FDU-428 | 5887813 | 1 | 6 | 9007 |  | ok | -115.3 | 0.42 | 150.63 | 0.14 | 2.19 | 140 | 2013-01-11 07:03
FDU-428 | 5251096 | 1 | 6 | 9008 |  | ok | -111.27 | 0.38 | 126.13 | 0 | -0.2 | 140 | 2013-01-11 07:03
FDU-428 | 5266616 | 1 | 6 | 9009 |  | ok | -117.44 | 0.37 | 134.52 | -0.03 | -2.59 | 140 | 2013-01-11 07:03
FDU-428 | 1521878 | 1 | 6 | 9010 |  | ok | -108.76 | 0.43 | 137.45 | 0.06 | -1.51 | 140 | 2013-01-11 07:03
FDU-428 | 1399715 | 1 | 6 | 9011 |  | ok | -110.08 | 0.43 | 141.85 | 0.11 | -3.41 | 140 | 2013-01-11 07:03
FDU-428 | 1498467 | 1 | 6 | 9012 |  | ok | -110.88 | 0.41 | 132.4 | 0.08 | -1.55 | 140 | 2013-01-11 07:03
FDU-428 | 1603018 | 1 | 6 | 9013 |  | ok | -110.01 | 0.41 | 132.26 | 0.12 | -2.45 | 140 | 2013-01-11 07:03
FDU-428 | 6038477 | 1 | 6 | 9014 |  | ok | -114.77 | 0.38 | 139.03 | -0.02 | -2.11 | 140 | 2013-01-11 07:03
FDU-428 | 6279508 | 1 | 6 | 9015 |  | ok | -115.27 | 0.36 | 138.43 | 0 | -1.06 | 140 | 2013-01-11 07:03
FDU-428 | 6073207 | 1 | 6 | 9016 |  | ok | -115.13 | 0.35 | 132 | -0.05 | -2.04 | 140 | 2013-01-11 07:03
FDU-428 | 6640016 | 1 | 6 | 9017 |  | ok | -114.31 | 0.36 | 133.86 | -0.02 | -3.03 | 140 | 2013-01-11 07:03
FDU-428 | 1790585 | 1 | 6 | 9018 |  | ok | -110.36 | 0.44 | 133.76 | 0.11 | -2.21 | 140 | 2013-01-11 07:03
FDU-428 | 1827935 | 1 | 6 | 9019 |  | ok | -110.47 | 0.44 | 137.54 | 0.07 | -2.33 | 140 | 2013-01-11 07:03
FDU-428 | 5854911 | 1 | 6 | 9020 |  | ok | -112.18 | 0.42 | 138.01 | 0.14 | 1.31 | 140 | 2013-01-11 07:03
FDU-428 | 1828146 | 1 | 6 | 9021 |  | ok | -112.9 | 0.44 | 133.85 | 0.08 | -2.04 | 140 | 2013-01-11 07:03
FDU-428 | 5284817 | 1 | 6 | 9022 |  | ok | -115.4 | 0.36 | 135.41 | 0.01 | -0.34 | 140 | 2013-01-11 07:03
FDU-428 | 5263685 | 1 | 6 | 9023 |  | ok | -116.25 | 0.35 | 127.65 | -0.04 | -1.84 | 140 | 2013-01-11 07:03
FDU-428 | 5879622 | 1 | 6 | 9024 |  | ok | -112.47 | 0.44 | 135.24 | 0.13 | 3.12 | 140 | 2013-01-11 07:03
FDU-428 | 5375661 | 1 | 6 | 9025 |  | ok | -111.75 | 0.42 | 138.09 | 0.1 | 0.7 | 140 | 2013-01-11 07:03
FDU-428 | 5865552 | 1 | 6 | 9026 |  | ok | -114 | 0.43 | 142.88 | 0.15 | 0.57 | 140 | 2013-01-11 07:03
FDU-428 | 5337762 | 1 | 6 | 9027 |  | ok | -111.08 | 0.43 | 141.17 | 0.08 | 0.86 | 140 | 2013-01-11 07:03
FDU-428 | 1529477 | 1 | 6 | 9028 |  | ok | -112.62 | 0.44 | 131.74 | 0.1 | -3.9 | 140 | 2013-01-11 07:03
FDU-428 | 1529915 | 1 | 6 | 9029 |  | ok | -110.4 | 0.41 | 133.81 | 0.11 | -2.89 | 140 | 2013-01-11 07:03
FDU-428 | 5009955 | 1 | 6 | 9030 |  | ok | -110.71 | 0.39 | 146.17 | 0 | -0.94 | 140 | 2013-01-11 07:03
FDU-428 | 5009256 | 1 | 6 | 9031 |  | ok | -116.6 | 0.38 | 138.86 | -0.03 | -3.26 | 140 | 2013-01-11 07:03
FDU-428 | 4274578 | 1 | 6 | 9032 |  | ok | -113.16 | 0.36 | 128.8 | -0.04 | -0.82 | 140 | 2013-01-11 07:03
FDU-428 | 4452525 | 1 | 6 | 9033 |  | ok | -119.84 | 0.39 | 128.63 | -0.02 | -2.88 | 140 | 2013-01-11 07:03
FDU-428 | 4028076 | 1 | 6 | 9034 |  | ok | -113.92 | 0.36 | 133.67 | -0.01 | -1.59 | 140 | 2013-01-11 07:03
FDU-428 | 5858713 | 1 | 6 | 9035 |  | ok | -112.31 | 0.42 | 143.58 | 0.09 | 1.33 | 140 | 2013-01-11 07:03
FDU-428 | 7147054 | 1 | 6 | 9036 |  | ok | -111.75 | 0.46 | 142.34 | 0.08 | -0.86 | 140 | 2013-01-11 07:03
FDU-428 | 6983482 | 1 | 6 | 9037 |  | ok | -111.49 | 0.44 | 138.28 | 0.08 | -2.36 | 140 | 2013-01-11 07:03
FDU-428 | 7289071 | 1 | 6 | 9038 |  | ok | -111.6 | 0.41 | 140.08 | 0.07 | 0.12 | 140 | 2013-01-11 07:03
FDU-428 | 7180081 | 1 | 6 | 9039 |  | ok | -115.46 | 0.44 | 128.1 | -0.01 | -1.72 | 140 | 2013-01-11 07:03
FDU-428 | 10694093 | 1 | 6 | 9040 |  | ok | -114.04 | 0.36 | 126.55 | -0.01 | 0.15 | 140 | 2013-01-11 07:03
FDU-428 | 10682724 | 1 | 6 | 9041 |  | ok | -113.04 | 0.36 | 137.09 | -0.02 | 0.31 | 140 | 2013-01-11 07:03
FDU-428 | 10701219 | 1 | 6 | 9042 |  | ok | -111.75 | 0.4 | 128.23 | 0.02 | -0.43 | 140 | 2013-01-11 07:03
FDU-428 | 6484245 | 1 | 6 | 9043 |  | ok | -113.4 | 0.36 | 134.03 | -0.05 | -0.7 | 140 | 2013-01-11 07:03
FDU-428 | 7148252 | 1 | 6 | 9044 |  | ok | -112.61 | 0.45 | 142.09 | 0.11 | -2.95 | 140 | 2013-01-11 07:03
FDU-428 | 1497937 | 1 | 6 | 9045 |  | ok | -110.11 | 0.42 | 137.57 | 0.11 | -1.55 | 140 | 2013-01-11 07:03
FDU-428 | 4547256 | 1 | 6 | 9046 |  | ok | -115.29 | 0.36 | 131.3 | 0 | 0.19 | 140 | 2013-01-11 07:03
FDU-428 | 6070588 | 1 | 6 | 9047 |  | ok | -116.15 | 0.34 | 128.32 | -0.05 | -0.57 | 140 | 2013-01-11 07:03
FDU-428 | 1265328 | 1 | 6 | 9048 |  | ok | -108.4 | 0.39 | 137.11 | 0.06 | 1.4 | 140 | 2013-01-11 07:03
FDU-428 | 1266697 | 1 | 6 | 9049 |  | ok | -107.13 | 0.44 | 145.53 | 0.11 | 2.18 | 140 | 2013-01-11 07:03
FDU-428 | 5286528 | 1 | 6 | 9050 |  | ok | -116.16 | 0.35 | 136.1 | -0.03 | 0.55 | 140 | 2013-01-11 07:03
FDU-428 | 1695574 | 1 | 6 | 9051 |  | ok | -110.44 | 0.4 | 139.13 | 0.1 | 1.77 | 140 | 2013-01-11 07:03
FDU-428 | 6344936 | 1 | 6 | 9052 |  | ok | -114.02 | 0.37 | 134.07 | 0 | -1.8 | 140 | 2013-01-11 07:03
FDU-428 | 6097017 | 1 | 6 | 9053 |  | ok | -114.02 | 0.37 | 139.82 | 0 | 0.2 | 140 | 2013-01-11 07:03
FDU-428 | 6030147 | 1 | 6 | 9054 |  | ok | -112.62 | 0.37 | 135.62 | -0.03 | -2.49 | 140 | 2013-01-11 07:03
FDU-428 | 6332117 | 1 | 6 | 9055 |  | ok | -114.4 | 0.35 | 126.18 | 0.01 | -2.22 | 140 | 2013-01-11 07:03
FDU-428 | 6454555 | 1 | 6 | 9056 |  | ok | -114 | 0.35 | 133.5 | 0 | 0.27 | 140 | 2013-01-11 07:03
FDU-428 | 6455237 | 1 | 6 | 9057 |  | ok | -113.3 | 0.35 | 142.11 | -0.03 | -0.73 | 140 | 2013-01-11 07:03
FDU-428 | 6503478 | 1 | 6 | 9058 |  | ok | -112.07 | 0.33 | 141.31 | 0.02 | -1.48 | 140 | 2013-01-11 07:03
FDU-428 | 6643615 | 1 | 6 | 9059 |  | ok | -115.9 | 0.36 | 132.93 | 0.01 | -0.95 | 140 | 2013-01-11 07:03
FDU-428 | 1498206 | 1 | 6 | 9060 |  | ok | -111.74 | 0.42 | 146.94 | 0.09 | -2.13 | 140 | 2013-01-11 07:03
FDU-428 | 1497535 | 1 | 6 | 9061 |  | ok | -111.21 | 0.42 | 140.51 | 0.1 | -2.21 | 140 | 2013-01-11 07:03
FDU-428 | 1497286 | 1 | 6 | 9062 |  | ok | -110.32 | 0.42 | 133.59 | 0.1 | 0.49 | 140 | 2013-01-11 07:03
FDU-428 | 7183612 | 1 | 6 | 9063 |  | ok | -112.16 | 0.42 | 135.31 | -0.04 | -1.21 | 140 | 2013-01-11 07:03
FDU-428 | 4752898 | 1 | 6 | 9064 |  | ok | -113.04 | 0.38 | 144.59 | -0.08 | -4.01 | 140 | 2013-01-11 07:03
FDU-428 | 4757555 | 1 | 6 | 9065 |  | ok | -115.66 | 0.42 | 133.1 | -0.05 | -3.37 | 140 | 2013-01-11 07:03
FDU-428 | 4759767 | 1 | 6 | 9066 |  | ok | -112.79 | 0.34 | 131.61 | -0.07 | -2.63 | 140 | 2013-01-11 07:03
FDU-428 | 4724948 | 1 | 6 | 9067 |  | ok | -114.85 | 0.35 | 147.34 | -0.03 | -0.79 | 140 | 2013-01-11 07:03
FDU-428 | 6502977 | 1 | 6 | 9068 |  | ok | -114.03 | 0.35 | 130.84 | -0.03 | -2.26 | 140 | 2013-01-11 07:03
FDU-428 | 6456906 | 1 | 6 | 9069 |  | ok | -115.31 | 0.36 | 138.21 | -0.04 | -0.78 | 140 | 2013-01-11 07:03
FDU-428 | 6456895 | 1 | 6 | 9070 |  | ok | -115.37 | 0.34 | 137.7 | -0.04 | -1.62 | 140 | 2013-01-11 07:03
FDU-428 | 6510768 | 1 | 6 | 9071 |  | ok | -114.64 | 0.34 | 138.75 | -0.01 | -0.29 | 140 | 2013-01-11 07:03
FDU-428 | 6101476 | 1 | 6 | 9072 |  | ok | -113.34 | 0.33 | 153.77 | -0.03 | 0.9 | 140 | 2013-01-11 07:03
FDU-428 | 6497945 | 1 | 6 | 9073 |  | ok | -115.34 | 0.35 | 137.17 | -0.04 | -1.65 | 140 | 2013-01-11 07:03
FDU-428 | 6497948 | 1 | 6 | 9074 |  | ok | -111.83 | 0.36 | 129.98 | -0.02 | -1.69 | 140 | 2013-01-11 07:03
FDU-428 | 6056365 | 1 | 6 | 9075 |  | ok | -116.92 | 0.36 | 131.91 | -0.01 | -2 | 140 | 2013-01-11 07:03
FDU-428 | 4608688 | 1 | 6 | 9076 |  | ok | -114.49 | 0.35 | 135.34 | -0.06 | -4.61 | 140 | 2013-01-11 07:03
FDU-428 | 4713278 | 1 | 6 | 9077 |  | ok | -111.84 | 0.38 | 134.04 | -0.04 | -1.05 | 140 | 2013-01-11 07:03
FDU-428 | 4714085 | 1 | 6 | 9078 |  | ok | -112.04 | 0.4 | 128.61 | -0.03 | -0.84 | 140 | 2013-01-11 07:03
FDU-428 | 4759666 | 1 | 6 | 9079 |  | ok | -119.09 | 0.34 | 136.45 | 0.02 | -2.62 | 140 | 2013-01-11 07:03
FDU-428 | 5027186 | 1 | 6 | 9080 |  | ok | -115.5 | 0.35 | 133.19 | -0.02 | -0.28 | 140 | 2013-01-11 07:03
FDU-428 | 5008768 | 1 | 6 | 9081 |  | ok | -116.48 | 0.34 | 124.7 | -0.03 | -2.67 | 140 | 2013-01-11 07:03
FDU-428 | 5994154 | 1 | 6 | 9082 |  | ok | -113.83 | 0.42 | 139.45 | 0.1 | 2.34 | 140 | 2013-01-11 07:03
FDU-428 | 5924991 | 1 | 6 | 9083 |  | ok | -114.63 | 0.42 | 135.23 | 0.14 | 1.85 | 140 | 2013-01-11 07:03
FDU-428 | 10539631 | 1 | 6 | 9084 |  | ok | -116.17 | 0.34 | 138.24 | 0 | 0.33 | 140 | 2013-01-11 07:03
FDU-428 | 10539435 | 1 | 6 | 9085 |  | ok | -114.66 | 0.37 | 137.26 | -0.03 | 0.93 | 140 | 2013-01-11 07:03
FDU-428 | 10539548 | 1 | 6 | 9086 |  | ok | -113.97 | 0.33 | 134.18 | -0.01 | 0.28 | 140 | 2013-01-11 07:03
FDU-428 | 10539549 | 1 | 6 | 9087 |  | ok | -114.67 | 0.41 | 138.87 | -0.01 | 0.05 | 140 | 2013-01-11 07:03
FDU-428 | 1536765 | 1 | 6 | 9088 |  | ok | 0 | 0 | 0 | 0 | 0 | 0 | 10/31/13 11:56:57 AM
FDU-428 | 1547578 | 1 | 6 | 9089 |  | ok | 0 | 0 | 0 | 0 | 0 | 0 | 10/31/13 11:56:57 AM
FDU-428 | 5210688 | 1 | 6 | 9090 |  | ok | 0 | 0 | 0 | 0 | 0 | 0 | 10/31/13 11:56:57 AM
FDU-428 | 5243997 | 1 | 6 | 9091 |  | ok | 0 | 0 | 0 | 0 | 0 | 0 | 10/31/13 11:56:57 AM
FDU-428 | 1196638 | 1 | 6 | 9092 |  | ok | 0 | 0 | 0 | 0 | 0 | 0 | 10/31/13 11:56:57 AM
FDU-428 | 1203777 | 1 | 6 | 9093 |  | ok | 0 | 0 | 0 | 0 | 0 | 0 | 10/31/13 11:56:57 AM
FDU-428 | 1163585 | 1 | 6 | 9094 |  | ok | 0 | 0 | 0 | 0 | 0 | 0 | 10/31/13 11:56:57 AM
FDU-428 | 5264537 | 1 | 6 | 9095 |  | ok | 0 | 0 | 0 | 0 | 0 | 0 | 10/31/13 11:56:57 AM
FDU-428 | 1495818 | 1 | 6 | 9096 |  | ok | 0 | 0 | 0 | 0 | 0 | 0 | 10/31/13 11:56:57 AM
FDU-428 | 1499757 | 1 | 6 | 9097 |  | ok | 0 | 0 | 0 | 0 | 0 | 0 | 10/31/13 11:56:57 AM
FDU-428 | 1498118 | 1 | 6 | 9098 |  | ok | 0 | 0 | 0 | 0 | 0 | 0 | 10/31/13 11:56:57 AM
FDU-428 | 6467295 | 1 | 6 | 9099 |  | ok | 0 | 0 | 0 | 0 | 0 | 0 | 10/31/13 11:56:57 AM
FDU-428 | 5859394 | 1 | 6 | 9100 |  | ok | 0 | 0 | 0 | 0 | 0 | 0 | 10/31/13 11:56:57 AM
FDU-428 | 5859392 | 1 | 6 | 9101 |  | ok | 0 | 0 | 0 | 0 | 0 | 0 | 10/31/13 11:56:57 AM
FDU-428 | 7293904 | 1 | 6 | 9102 |  | ok | 0 | 0 | 0 | 0 | 0 | 0 | 10/31/13 11:56:57 AM
FDU-428 | 6982861 | 1 | 6 | 9103 |  | ok | 0 | 0 | 0 | 0 | 0 | 0 | 10/31/13 11:56:57 AM
FDU-428 | 7181121 | 1 | 6 | 9104 |  | ok | 0 | 0 | 0 | 0 | 0 | 0 | 10/31/13 11:56:57 AM
FDU-428 | 7293922 | 1 | 6 | 9105 |  | ok | 0 | 0 | 0 | 0 | 0 | 0 | 10/31/13 11:56:57 AM
FDU-428 | 10694212 | 1 | 6 | 9106 |  | ok | 0 | 0 | 0 | 0 | 0 | 0 | 10/31/13 11:56:57 AM
FDU-428 | 10677196 | 1 | 6 | 9107 |  | ok | 0 | 0 | 0 | 0 | 0 | 0 | 10/31/13 11:56:57 AM
FDU-428 | 10697578 | 1 | 6 | 9108 |  | ok | 0 | 0 | 0 | 0 | 0 | 0 | 10/31/13 11:56:57 AM
FDU-428 | 10678610 | 1 | 6 | 9109 |  | ok | 0 | 0 | 0 | 0 | 0 | 0 | 10/31/13 11:56:57 AM
FDU-428 | 5857273 | 1 | 6 | 9110 |  | ok | 0 | 0 | 0 | 0 | 0 | 0 | 10/31/13 11:56:57 AM
FDU-428 | 5925023 | 1 | 6 | 9111 |  | ok | 0 | 0 | 0 | 0 | 0 | 0 | 10/31/13 11:56:57 AM
FDU-428 | 6483715 | 1 | 6 | 9112 |  | ok | 0 | 0 | 0 | 0 | 0 | 0 | 10/31/13 11:56:57 AM
FDU-428 | 6498475 | 1 | 6 | 9113 |  | ok | 0 | 0 | 0 | 0 | 0 | 0 | 10/31/13 11:56:57 AM
FDU-428 | 6508118 | 1 | 6 | 9114 |  | ok | 0 | 0 | 0 | 0 | 0 | 0 | 10/31/13 11:56:57 AM
FDU-428 | 6639955 | 1 | 6 | 9115 |  | ok | 0 | 0 | 0 | 0 | 0 | 0 | 10/31/13 11:56:57 AM
FDU-428 | 6505577 | 1 | 6 | 9116 |  | ok | 0 | 0 | 0 | 0 | 0 | 0 | 10/31/13 11:56:57 AM
FDU-428 | 6505648 | 1 | 6 | 9117 |  | ok | 0 | 0 | 0 | 0 | 0 | 0 | 10/31/13 11:56:57 AM
FDU-428 | 6486346 | 1 | 6 | 9118 |  | ok | 0 | 0 | 0 | 0 | 0 | 0 | 10/31/13 11:56:57 AM
FDU-428 | 6505646 | 1 | 6 | 9119 |  | ok | 0 | 0 | 0 | 0 | 0 | 0 | 10/31/13 11:56:57 AM
FDU-428 | 5229087 | 1 | 6 | 9120 |  | ok | 0 | 0 | 0 | 0 | 0 | 0 | 10/31/13 11:56:57 AM
FDU-428 | 5235276 | 1 | 6 | 9121 |  | ok | 0 | 0 | 0 | 0 | 0 | 0 | 10/31/13 11:56:57 AM
FDU-428 | 6643145 | 1 | 6 | 9122 |  | ok | 0 | 0 | 0 | 0 | 0 | 0 | 10/31/13 11:56:57 AM
FDU-428 | 6643388 | 1 | 6 | 9123 |  | ok | 0 | 0 | 0 | 0 | 0 | 0 | 10/31/13 11:56:57 AM
FDU-428 | 6497865 | 1 | 6 | 9124 |  | ok | 0 | 0 | 0 | 0 | 0 | 0 | 10/31/13 11:56:57 AM
FDU-428 | 6497695 | 1 | 6 | 9125 |  | ok | 0 | 0 | 0 | 0 | 0 | 0 | 10/31/13 11:56:57 AM
FDU-428 | 1698095 | 1 | 6 | 9126 |  | ok | 0 | 0 | 0 | 0 | 0 | 0 | 10/31/13 11:56:57 AM
FDU-428 | 1689206 | 1 | 6 | 9127 |  | ok | 0 | 0 | 0 | 0 | 0 | 0 | 10/31/13 11:56:57 AM

## GEO
---------------------
Comments:
Date format: M/d/yy h:mm:ss a
---------------------
Box Type | Serial Nb | Line Name | Point Nb | Resistance(ohm) | Tilt (%) | Leakage(Mo) | Latest Update | Noise (µV)
FDU-428 | 5135588 | 6 | 8488 | 825.41 | -0.32 | 5 | 2013-01-11 06:59 | 0
FDU-428 | 5233305 | 6 | 8489 | 826.47 | -0.34 | 5 | 2013-01-11 06:59 | 0
FDU-428 | 5224568 | 6 | 8490 | 824.72 | -0.76 | 5 | 2013-01-11 06:59 | 0
FDU-428 | 5226738 | 6 | 8491 | 823.71 | -0.36 | 5 | 2013-01-11 06:59 | 0
FDU-428 | 6981561 | 6 | 8492 | 827 | 0.06 | 5 | 2013-01-11 06:59 | 0
FDU-428 | 6483898 | 6 | 8493 | 826.23 | 0 | 5 | 2013-01-11 06:59 | 0
FDU-428 | 7295211 | 6 | 8494 | 827.24 | -0.06 | 5 | 2013-01-11 06:59 | 0
FDU-428 | 6666017 | 6 | 8495 | 828.5 | -0.31 | 5 | 2013-01-11 06:59 | 0
FDU-428 | 7940502 | 6 | 8496 | 827.16 | -0.53 | 5 | 2013-01-11 06:59 | 0
FDU-428 | 4451496 | 6 | 8497 | 828.44 | 0.15 | 5 | 2013-01-11 07:03 | 1.4
FDU-428 | 1602538 | 6 | 8498 | 829.46 | 0.12 | 5 | 2013-01-11 07:03 | 2.04
FDU-428 | 1604908 | 6 | 8499 | 831.05 | -0.04 | 5 | 2013-01-11 07:03 | 6.27
FDU-428 | 7293742 | 6 | 8500 | 830.8 | -0.31 | 5 | 2013-01-11 07:03 | 2.03
FDU-428 | 7293963 | 6 | 8501 | 830.04 | 0.35 | 5 | 2013-01-11 07:03 | 3.27
FDU-428 | 7293962 | 6 | 8502 | 830.16 | 0.2 | 5 | 2013-01-11 07:03 | 1.95
FDU-428 | 7942942 | 6 | 8503 | 826.34 | -0.45 | 5 | 2013-01-11 07:03 | 2.38
FDU-428 | 5013597 | 6 | 8504 | 825.78 | -0.33 | 5 | 2013-01-11 07:03 | 2.1
FDU-428 | 5017127 | 6 | 8505 | 827.49 | -0.41 | 5 | 2013-01-11 07:03 | 0.98
FDU-428 | 1496105 | 6 | 8506 | 829.18 | -0.27 | 5 | 2013-01-11 07:03 | 2.43
FDU-428 | 7180642 | 6 | 8507 | 827.27 | -0.02 | 5 | 2013-01-11 07:03 | 1.65
FDU-428 | 1335125 | 6 | 8508 | 828.13 | -0.5 | 5 | 2013-01-11 07:03 | 0.98
FDU-428 | 1497648 | 6 | 8509 | 828.76 | -0.03 | 5 | 2013-01-11 07:03 | 0.81
FDU-428 | 4451478 | 6 | 8510 | 828.7 | 0 | 5 | 2013-01-11 07:03 | 1.79
FDU-428 | 4459195 | 6 | 8511 | 826.89 | -0.03 | 5 | 2013-01-11 07:03 | 1.23
FDU-428 | 4470155 | 6 | 8512 | 827.53 | -0.1 | 5 | 2013-01-11 07:03 | 1.77
FDU-428 | 4471758 | 6 | 8513 | 827.17 | -0.31 | 5 | 2013-01-11 07:03 | 2.17
FDU-428 | 6482337 | 6 | 8514 | 825.08 | 0.03 | 5 | 2013-01-11 07:03 | 1.9
FDU-428 | 6042576 | 6 | 8515 | 825.41 | -0.25 | 5 | 2013-01-11 07:03 | 1.95
FDU-428 | 6344447 | 6 | 8516 | 827.72 | -0.18 | 5 | 2013-01-11 07:03 | 1.98
FDU-428 | 6427828 | 6 | 8517 | 829.12 | -0.07 | 5 | 2013-01-11 07:03 | 1.79
FDU-428 | 6455076 | 6 | 8518 | 826.16 | -0.96 | 5 | 2013-01-11 07:03 | 2.19
FDU-428 | 6482557 | 6 | 8519 | 825.49 | -0.18 | 5 | 2013-01-11 07:03 | 3.49
FDU-428 | 6635176 | 6 | 8520 | 826.12 | -0.49 | 5 | 2013-01-11 07:03 | 1.76
FDU-428 | 6510717 | 6 | 8521 | 826.04 | -0.4 | 5 | 2013-01-11 07:03 | 1.42
FDU-428 | 7933854 | 6 | 8522 | 827.07 | -0.16 | 5 | 2013-01-11 07:03 | 26.23
FDU-428 | 7933804 | 6 | 8523 | 826.84 | -0.04 | 5 | 2013-01-11 07:03 | 1.3
FDU-428 | 6646188 | 6 | 8524 | 824.75 | -0.8 | 5 | 2013-01-11 07:03 | 1.46
FDU-428 | 6498127 | 6 | 8525 | 825.06 | -0.23 | 5 | 2013-01-11 07:03 | 2.07
FDU-428 | 6498327 | 6 | 8526 | 826.86 | -0.08 | 5 | 2013-01-11 07:03 | 2.45
FDU-428 | 6498325 | 6 | 8527 | 827.6 | -0.36 | 5 | 2013-01-11 07:03 | 1.29
FDU-428 | 5252705 | 6 | 8528 | 825.42 | -0.47 | 5 | 2013-01-11 07:03 | 1.67
FDU-428 | 5283865 | 6 | 8529 | 826.41 | -0.25 | 5 | 2013-01-11 07:03 | 1.08
FDU-428 | 5993033 | 6 | 8530 | 827.16 | 0 | 5 | 2013-01-11 07:03 | 6.68
FDU-428 | 5992934 | 6 | 8531 | 828.36 | -0.07 | 5 | 2013-01-11 07:03 | 3.29
FDU-428 | 5775631 | 6 | 8532 | 827.97 | -0.5 | 5 | 2013-01-11 07:03 | 4.6
FDU-428 | 5374511 | 6 | 8533 | 828.31 | -0.28 | 5 | 2013-01-11 07:03 | 1.65
FDU-428 | 5374513 | 6 | 8534 | 827.37 | -0.45 | 5 | 2013-01-11 07:03 | 3.39
FDU-428 | 5374871 | 6 | 8535 | 827.29 | -0.59 | 5 | 2013-01-11 07:03 | 2.34
FDU-428 | 5854774 | 6 | 8536 | 827.19 | -0.17 | 5 | 2013-01-11 07:03 | 2.65
FDU-428 | 5987313 | 6 | 8537 | 830.59 | 0.02 | 5 | 2013-01-11 07:03 | 1.21
FDU-428 | 5854551 | 6 | 8538 | 828.31 | -0.33 | 5 | 2013-01-11 07:03 | 1.58
FDU-428 | 5375564 | 6 | 8539 | 829.27 | -0.54 | 5 | 2013-01-11 07:03 | 3.69
FDU-428 | 6504795 | 6 | 8540 | 827.88 | -0.1 | 5 | 2013-01-11 07:03 | 1.47
FDU-428 | 6328557 | 6 | 8541 | 828.66 | 0 | 5 | 2013-01-11 07:03 | 2.77
FDU-428 | 6084337 | 6 | 8542 | 826.39 | -0.57 | 5 | 2013-01-11 07:03 | 6.05
FDU-428 | 6069515 | 6 | 8543 | 824.57 | -0.33 | 5 | 2013-01-11 07:03 | 2.25
FDU-428 | 1449086 | 6 | 8544 | 828.57 | -0.76 | 5 | 2013-01-11 07:03 | 3.24
FDU-428 | 1496986 | 6 | 8545 | 827.43 | -0.57 | 5 | 2013-01-11 07:03 | 1.57
FDU-428 | 1428056 | 6 | 8546 | 827.44 | 0 | 5 | 2013-01-11 07:03 | 3.36
FDU-428 | 1396585 | 6 | 8547 | 828.6 | -0.09 | 5 | 2013-01-11 07:03 | 4.1
FDU-428 | 1173697 | 6 | 8548 | 829.52 | -0.36 | 5 | 2013-01-11 07:03 | 1.69
FDU-428 | 1169678 | 6 | 8549 | 828.08 | -0.67 | 5 | 2013-01-11 07:03 | 1.46
FDU-428 | 1529017 | 6 | 8550 | 830.9 | -0.38 | 5 | 2013-01-11 07:03 | 1.41
FDU-428 | 1528936 | 6 | 8551 | 830.2 | -0.24 | 5 | 2013-01-11 07:03 | 1.85
FDU-428 | 5231695 | 6 | 8552 | 825.9 | -0.12 | 5 | 2013-01-11 07:03 | 1.29
FDU-428 | 5222925 | 6 | 8553 | 827.99 | -0.21 | 5 | 2013-01-11 07:03 | 1.77
FDU-428 | 5028218 | 6 | 8554 | 829.47 | -0.47 | 5 | 2013-01-11 07:03 | 1.34
FDU-428 | 5043318 | 6 | 8555 | 827.51 | -0.4 | 5 | 2013-01-11 07:03 | 1.48
FDU-428 | 1793736 | 6 | 8556 | 825.1 | -0.31 | 5 | 2013-01-11 07:03 | 1.72
FDU-428 | 1438826 | 6 | 8557 | 823.08 | -0.15 | 5 | 2013-01-11 07:03 | 1.8
FDU-428 | 1451255 | 6 | 8558 | 823.02 | -0.2 | 5 | 2013-01-11 07:03 | 1.42
FDU-428 | 1438266 | 6 | 8559 | 823.3 | -0.23 | 5 | 2013-01-11 07:03 | 1.33
FDU-428 | 5023495 | 6 | 8560 | 827.66 | 0.06 | 5 | 2013-01-11 07:03 | 1.66
FDU-428 | 5023505 | 6 | 8561 | 826.52 | -0.44 | 5 | 2013-01-11 07:03 | 1.5
FDU-428 | 4938367 | 6 | 8562 | 827.82 | -0.36 | 5 | 2013-01-11 07:03 | 1.61
FDU-428 | 4926708 | 6 | 8563 | 824.87 | -0.24 | 5 | 2013-01-11 07:03 | 1.45
FDU-428 | 5987433 | 6 | 8564 | 829.08 | -0.29 | 5 | 2013-01-11 07:03 | 1.77
FDU-428 | 5995021 | 6 | 8565 | 827.85 | -0.48 | 5 | 2013-01-11 07:03 | 4.07
FDU-428 | 7933701 | 6 | 8566 | 828.85 | 0 | 5 | 2013-01-11 07:03 | 1.49
FDU-428 | 5375094 | 6 | 8567 | 826.96 | -0.87 | 5 | 2013-01-11 07:03 | 1.52
FDU-428 | 7934222 | 6 | 8568 | 826.49 | -1.03 | 5 | 2013-01-11 07:03 | 1.52
FDU-428 | 1026037 | 6 | 8569 | 828.17 | -0.15 | 5 | 2013-01-11 07:03 | 1.34
FDU-428 | 10472295 | 6 | 8570 | 827.1 | -0.26 | 5 | 2013-01-11 07:03 | 2.53
FDU-428 | 10472368 | 6 | 8571 | 826.63 | -0.39 | 5 | 2013-01-11 07:03 | 3.26
FDU-428 | 10472296 | 6 | 8572 | 826.48 | -0.11 | 5 | 2013-01-11 07:03 | 1.74
FDU-428 | 10471980 | 6 | 8573 | 828.6 | 0.03 | 5 | 2013-01-11 07:03 | 1.48
FDU-428 | 5286597 | 6 | 8574 | 826.33 | -0.1 | 5 | 2013-01-11 07:03 | 3.98
FDU-428 | 5255478 | 6 | 8575 | 827.89 | 0.03 | 5 | 2013-01-11 07:03 | 1.37
FDU-428 | 1230866 | 6 | 8576 | 827.71 | -0.25 | 5 | 2013-01-11 07:03 | 1.48
FDU-428 | 1497335 | 6 | 8577 | 827.28 | -0.48 | 5 | 2013-01-11 07:03 | 3.91
FDU-428 | 6985004 | 6 | 8578 | 827.77 | -0.02 | 5 | 2013-01-11 07:03 | 2.96
FDU-428 | 1273117 | 6 | 8579 | 828.53 | -0.48 | 5 | 2013-01-11 07:03 | 1.19
FDU-428 | 4424667 | 6 | 8580 | 827.03 | -0.05 | 5 | 2013-01-11 07:03 | 1.15
FDU-428 | 4457968 | 6 | 8581 | 827.57 | -0.33 | 5 | 2013-01-11 07:03 | 1.56
FDU-428 | 4029168 | 6 | 8582 | 827.48 | -0.69 | 5 | 2013-01-11 07:03 | 1.82
FDU-428 | 4757236 | 6 | 8583 | 827.35 | -0.08 | 5 | 2013-01-11 07:03 | 2.69
FDU-428 | 5019347 | 6 | 8584 | 829.64 | -6.77 | 5 | 2013-01-11 07:03 | 2.43
FDU-428 | 5381114 | 6 | 8585 | 829.14 | -0.14 | 5 | 2013-01-11 07:03 | 2.01
FDU-428 | 5263597 | 6 | 8586 | 830.99 | -0.15 | 5 | 2013-01-11 07:03 | 2.08
FDU-428 | 5255945 | 6 | 8587 | 829.48 | -0.18 | 5 | 2013-01-11 07:03 | 1.91
FDU-428 | 1264708 | 6 | 8588 | 827.71 | -0.22 | 5 | 2013-01-11 07:03 | 1.43
FDU-428 | 1267617 | 6 | 8589 | 826.73 | -0.21 | 5 | 2013-01-11 07:03 | 1.66
FDU-428 | 1554325 | 6 | 8590 | 829.4 | 0.3 | 5 | 2013-01-11 07:03 | 1.94
FDU-428 | 1553388 | 6 | 8591 | 828.15 | -0.25 | 5 | 2013-01-11 07:03 | 1.69
FDU-428 | 5013088 | 6 | 8592 | 827.75 | -0.66 | 5 | 2013-01-11 07:03 | 1.4
FDU-428 | 5024167 | 6 | 8593 | 827.74 | -0.19 | 5 | 2013-01-11 07:03 | 1.16
FDU-428 | 6645885 | 6 | 8594 | 828.74 | -0.18 | 5 | 2013-01-11 07:03 | 1.89
FDU-428 | 6455107 | 6 | 8595 | 827.33 | -0.56 | 5 | 2013-01-11 07:03 | 3.74
FDU-428 | 6483275 | 6 | 8596 | 827.44 | -0.36 | 5 | 2013-01-11 07:03 | 2.11
FDU-428 | 6455375 | 6 | 8597 | 829.05 | -0.25 | 5 | 2013-01-11 07:03 | 2.66
FDU-428 | 4890065 | 6 | 8598 | 828.31 | 0.21 | 5 | 2013-01-11 07:03 | 1.17
FDU-428 | 5233497 | 6 | 8599 | 827.99 | -0.2 | 5 | 2013-01-11 07:03 | 1.45
FDU-428 | 1537326 | 6 | 8600 | 828.9 | -0.2 | 5 | 2013-01-11 07:03 | 1.73
FDU-428 | 1498325 | 6 | 8601 | 827.96 | -0.37 | 5 | 2013-01-11 07:03 | 1.26
FDU-428 | 5290777 | 6 | 8602 | 827.07 | -0.42 | 5 | 2013-01-11 07:03 | 2.96
FDU-428 | 5993102 | 6 | 8603 | 826.46 | -0.74 | 5 | 2013-01-11 07:03 | 2.24
FDU-428 | 5186548 | 6 | 8604 | 826.98 | -0.41 | 5 | 2013-01-11 07:03 | 2.18
FDU-428 | 5192286 | 6 | 8605 | 825.39 | -0.38 | 5 | 2013-01-11 07:03 | 1.97
FDU-428 | 1026148 | 6 | 8606 | 824.23 | -0.53 | 5 | 2013-01-11 07:03 | 3.23
FDU-428 | 1029797 | 6 | 8607 | 826.03 | 0 | 5 | 2013-01-11 07:03 | 4.86
FDU-428 | 6455136 | 6 | 8608 | 827.82 | -0.44 | 5 | 2013-01-11 07:03 | 1.85
FDU-428 | 6307547 | 6 | 8609 | 826.93 | -0.43 | 5 | 2013-01-11 07:03 | 1.93
FDU-428 | 6052066 | 6 | 8610 | 826.51 | -0.04 | 5 | 2013-01-11 07:03 | 2.51
FDU-428 | 6038595 | 6 | 8611 | 828.19 | -2.9 | 5 | 2013-01-11 07:03 | 1.19
FDU-428 | 7398903 | 6 | 8612 | 826.3 | -0.1 | 5 | 2013-01-11 07:03 | 1.33
FDU-428 | 4423405 | 6 | 8613 | 828.65 | -0.09 | 5 | 2013-01-11 07:03 | 1.33
FDU-428 | 7290332 | 6 | 8614 | 825.91 | 0 | 5 | 2013-01-11 07:03 | 1.57
FDU-428 | 7289091 | 6 | 8615 | 827.34 | -0.28 | 5 | 2013-01-11 07:03 | 3.72
FDU-428 | 6983051 | 6 | 8616 | 827.88 | 0.23 | 5 | 2013-01-11 07:03 | 2.2
FDU-428 | 7147591 | 6 | 8617 | 826.94 | -0.3 | 5 | 2013-01-11 07:03 | 1.98
FDU-428 | 7294712 | 6 | 8618 | 825.96 | -0.2 | 5 | 2013-01-11 07:03 | 2.28
FDU-428 | 7181184 | 6 | 8619 | 825.48 | -0.18 | 5 | 2013-01-11 07:03 | 1.07
FDU-428 | 7940711 | 6 | 8620 | 824.82 | -0.22 | 5 | 2013-01-11 07:03 | 1.17
FDU-428 | 5262617 | 6 | 8621 | 824.2 | -0.64 | 5 | 2013-01-11 07:03 | 1.89
FDU-428 | 5246137 | 6 | 8622 | 828.27 | -0.18 | 5 | 2013-01-11 07:03 | 2
FDU-428 | 5280958 | 6 | 8623 | 825.58 | -0.29 | 5 | 2013-01-11 07:03 | 1.79
FDU-428 | 7294032 | 6 | 8624 | 825.15 | -0.52 | 5 | 2013-01-11 07:03 | 1.51
FDU-428 | 7146882 | 6 | 8625 | 825.62 | -0.33 | 5 | 2013-01-11 07:03 | 1.59
FDU-428 | 7145882 | 6 | 8626 | 828.03 | -5.37 | 5 | 2013-01-11 07:03 | 2.35
FDU-428 | 4714268 | 6 | 8627 | 825.98 | -0.19 | 5 | 2013-01-11 07:03 | 2.08
FDU-428 | 6499398 | 6 | 8628 | 827.89 | -0.02 | 5 | 2013-01-11 07:03 | 1.5
FDU-428 | 6498665 | 6 | 8629 | 828.67 | -0.28 | 5 | 2013-01-11 07:03 | 3.61
FDU-428 | 6484068 | 6 | 8630 | 828.25 | -0.49 | 5 | 2013-01-11 07:03 | 1.8
FDU-428 | 6484066 | 6 | 8631 | 825.95 | -0.43 | 5 | 2013-01-11 07:03 | 2.5
FDU-428 | 5019807 | 6 | 8632 | 825.36 | -0.34 | 5 | 2013-01-11 07:03 | 2.25
FDU-428 | 5025438 | 6 | 8633 | 826.63 | -0.12 | 5 | 2013-01-11 07:03 | 2.23
FDU-428 | 10538780 | 6 | 8634 | 827.67 | -0.16 | 5 | 2013-01-11 07:03 | 1.23
FDU-428 | 10678593 | 6 | 8635 | 829.03 | -0.37 | 5 | 2013-01-11 07:03 | 1.01
FDU-428 | 10678594 | 6 | 8636 | 827.1 | -0.44 | 5 | 2013-01-11 07:03 | 1.92
FDU-428 | 10614831 | 6 | 8637 | 828.38 | 0.17 | 5 | 2013-01-11 07:03 | 1.59
FDU-428 | 1496135 | 6 | 8638 | 829.3 | -0.34 | 5 | 2013-01-11 07:03 | 1.86
FDU-428 | 1496807 | 6 | 8639 | 829.47 | 0.09 | 5 | 2013-01-11 07:03 | 1.79
FDU-428 | 1497798 | 6 | 8640 | 828.5 | -0.01 | 5 | 2013-01-11 07:03 | 3.3
FDU-428 | 1496608 | 6 | 8641 | 830.11 | -0.44 | 5 | 2013-01-11 07:03 | 4.13
FDU-428 | 6427505 | 6 | 8642 | 828.24 | -0.08 | 5 | 2013-01-11 07:03 | 1.71
FDU-428 | 1786485 | 6 | 8643 | 828.95 | -0.32 | 5 | 2013-01-11 07:03 | 1.39
FDU-428 | 4756925 | 6 | 8644 | 829.59 | -0.44 | 5 | 2013-01-11 07:03 | 1.19
FDU-428 | 5375111 | 6 | 8645 | 827.24 | -0.53 | 5 | 2013-01-11 07:03 | 0.99
FDU-428 | 6501185 | 6 | 8646 | 828.01 | -0.75 | 5 | 2013-01-11 07:03 | 0.93
FDU-428 | 6500688 | 6 | 8647 | 824.93 | -0.08 | 5 | 2013-01-11 07:03 | 1.56
FDU-428 | 6500687 | 6 | 8648 | 821.88 | -0.6 | 5 | 2013-01-11 07:03 | 1.48
FDU-428 | 6277747 | 6 | 8649 | 826.1 | -0.37 | 5 | 2013-01-11 07:03 | 1.65
FDU-428 | 5969314 | 6 | 8650 | 826.59 | 0.06 | 5 | 2013-01-11 07:03 | 1.63
FDU-428 | 7943053 | 6 | 8651 | 826.83 | -0.39 | 5 | 2013-01-11 07:03 | 2.21
FDU-428 | 5184127 | 6 | 8652 | 823.82 | -0.58 | 5 | 2013-01-11 07:03 | 1.35
FDU-428 | 5286715 | 6 | 8653 | 826.49 | -0.16 | 5 | 2013-01-11 07:03 | 1.91
FDU-428 | 7149004 | 6 | 8654 | 825.69 | -0.56 | 5 | 2013-01-11 07:03 | 6.9
FDU-428 | 7822603 | 6 | 8655 | 823.25 | -0.45 | 5 | 2013-01-11 07:03 | 2.56
FDU-428 | 7182844 | 6 | 8656 | 822.9 | -0.34 | 5 | 2013-01-11 07:03 | 1.77
FDU-428 | 7181503 | 6 | 8657 | 825.17 | -0.03 | 5 | 2013-01-11 07:03 | 1.65
FDU-428 | 5254315 | 6 | 8658 | 824.01 | -0.16 | 5 | 2013-01-11 07:03 | 1.94
FDU-428 | 5249796 | 6 | 8659 | 825.37 | -0.54 | 5 | 2013-01-11 07:03 | 2.01
FDU-428 | 5994893 | 6 | 8660 | 825 | -0.05 | 5 | 2013-01-11 07:03 | 1.63
FDU-428 | 5779293 | 6 | 8661 | 824.8 | 0.12 | 5 | 2013-01-11 07:03 | 1.2
FDU-428 | 5375243 | 6 | 8662 | 827.05 | -0.22 | 5 | 2013-01-11 07:03 | 2.25
FDU-428 | 1027858 | 6 | 8663 | 828.16 | -0.47 | 5 | 2013-01-11 07:03 | 7.93
FDU-428 | 5025408 | 6 | 8664 | 823.79 | -0.25 | 5 | 2013-01-11 07:03 | 1.25
FDU-428 | 5007496 | 6 | 8665 | 825.92 | -0.35 | 5 | 2013-01-11 07:03 | 1.77
FDU-428 | 7294744 | 6 | 8666 | 825.54 | -0.2 | 5 | 2013-01-11 07:03 | 3.77
FDU-428 | 6981384 | 6 | 8667 | 825.14 | 0.08 | 5 | 2013-01-11 07:03 | 2.24
FDU-428 | 7180002 | 6 | 8668 | 824.69 | 0.11 | 5 | 2013-01-11 07:03 | 1.43
FDU-428 | 7294211 | 6 | 8669 | 825.43 | -0.22 | 5 | 2013-01-11 07:03 | 1.26
FDU-428 | 5208225 | 6 | 8670 | 824.04 | -0.59 | 5 | 2013-01-11 07:03 | 3.37
FDU-428 | 5208345 | 6 | 8671 | 659.82 | -19.05 | 5 | 2013-01-11 07:03 | 1.03
FDU-428 | 6270546 | 6 | 8672 | 825.08 | -0.24 | 5 | 2013-01-11 07:03 | 5.44
FDU-428 | 6268568 | 6 | 8673 | 824.46 | -0.14 | 5 | 2013-01-11 07:03 | 8.58
FDU-428 | 6268666 | 6 | 8674 | 825.22 | -5.45 | 5 | 2013-01-11 07:03 | 2.69
FDU-428 | 6268567 | 6 | 8675 | 826.57 | -0.38 | 5 | 2013-01-11 07:03 | 3.59
FDU-428 | 1027665 | 6 | 8676 | 828.11 | 0 | 5 | 2013-01-11 07:03 | 2
FDU-428 | 1021496 | 6 | 8677 | 830.63 | -0.45 | 5 | 2013-01-11 07:03 | 1.44
FDU-428 | 5291286 | 6 | 8678 | 826.86 | -0.22 | 5 | 2013-01-11 07:03 | 2.31
FDU-428 | 5286745 | 6 | 8679 | 827.78 | -0.36 | 5 | 2013-01-11 07:03 | 2.62
FDU-428 | 1422047 | 6 | 8680 | 829.24 | -0.1 | 5 | 2013-01-11 07:03 | 2.6
FDU-428 | 1522117 | 6 | 8681 | 829.25 | -0.26 | 5 | 2013-01-11 07:03 | 4.66
FDU-428 | 5369851 | 6 | 8682 | 825.32 | -0.07 | 5 | 2013-01-11 07:03 | 2.4
FDU-428 | 5318773 | 6 | 8683 | 824.83 | -0.56 | 5 | 2013-01-11 07:03 | 3.24
FDU-428 | 10614903 | 6 | 8684 | 821.2 | -0.33 | 5 | 2013-01-11 07:03 | 2.57
FDU-428 | 1786808 | 6 | 8685 | 825.12 | -0.45 | 5 | 2013-01-11 07:03 | 2.75
FDU-428 | 1498835 | 6 | 8686 | 825.84 | -0.48 | 5 | 2013-01-11 07:03 | 3.09
FDU-428 | 1794126 | 6 | 8687 | 825.89 | -0.36 | 5 | 2013-01-11 07:03 | 4.33
FDU-428 | 5770894 | 6 | 8688 | 825.34 | -0.09 | 5 | 2013-01-11 07:03 | 4.09
FDU-428 | 5770432 | 6 | 8689 | 824.83 | -0.45 | 5 | 2013-01-11 07:03 | 4.35
FDU-428 | 1520367 | 6 | 8690 | 825.17 | -0.19 | 5 | 2013-01-11 07:03 | 3.85
FDU-428 | 1438406 | 6 | 8691 | 828.32 | -0.23 | 5 | 2013-01-11 07:03 | 3.03
FDU-428 | 5251217 | 6 | 8692 | 824.04 | -0.27 | 5 | 2013-01-11 07:03 | 3.6
FDU-428 | 5250905 | 6 | 8693 | 824.59 | -0.15 | 5 | 2013-01-11 07:03 | 3.63
FDU-428 | 4947938 | 6 | 8694 | 825.75 | -0.16 | 5 | 2013-01-11 07:03 | 4.29
FDU-428 | 5034028 | 6 | 8695 | 823.63 | -0.08 | 5 | 2013-01-11 07:03 | 5.88
FDU-428 | 1135636 | 6 | 8696 | 826.83 | -0.13 | 5 | 2013-01-11 07:03 | 6.15
FDU-428 | 1540105 | 6 | 8697 | 823.16 | -0.5 | 5 | 2013-01-11 07:03 | 6.47
FDU-428 | 5040265 | 6 | 8698 | 822.64 | 0.14 | 5 | 2013-01-11 07:03 | 8.05
FDU-428 | 5055695 | 6 | 8699 | 825.42 | -0.15 | 5 | 2013-01-11 07:03 | 6.3
FDU-428 | 7148744 | 6 | 8700 | 824.83 | -0.21 | 5 | 2013-01-11 07:03 | 11.75
FDU-428 | 7149754 | 6 | 8701 | 824.82 | -0.1 | 5 | 2013-01-11 07:03 | 11.58
FDU-428 | 7149014 | 6 | 8702 | 825.51 | -0.26 | 5 | 2013-01-11 07:03 | 13.38
FDU-428 | 7149611 | 6 | 8703 | 827.26 | -0.05 | 5 | 2013-01-11 07:03 | 29.48
FDU-428 | 1267625 | 6 | 8704 | 826.48 | -0.21 | 5 | 2013-01-11 07:03 | 480.4
FDU-428 | 1021317 | 6 | 8705 | 827.8 | -0.28 | 5 | 2013-01-11 07:03 | 31.25
FDU-428 | 7144773 | 6 | 8706 | 828.02 | -0.31 | 5 | 2013-01-11 07:03 | 14.22
FDU-428 | 7144771 | 6 | 8707 | 828.52 | 0 | 5 | 2013-01-11 07:03 | 10.7
FDU-428 | 7150253 | 6 | 8708 | 825.75 | -0.11 | 5 | 2013-01-11 07:03 | 24.31
FDU-428 | 6980794 | 6 | 8709 | 827.4 | -0.41 | 5 | 2013-01-11 07:03 | 11.1
FDU-428 | 5284348 | 6 | 8710 | 826.78 | -0.32 | 5 | 2013-01-11 07:03 | 12.91
FDU-428 | 5263558 | 6 | 8711 | 828.11 | -0.22 | 5 | 2013-01-11 07:03 | 11.09
FDU-428 | 6167956 | 6 | 8712 | 827.81 | 0.05 | 5 | 2013-01-11 07:03 | 15.64
FDU-428 | 6465005 | 6 | 8713 | 827.79 | -0.26 | 5 | 2013-01-11 07:03 | 23.28
FDU-428 | 6465006 | 6 | 8714 | 828.27 | -0.41 | 5 | 2013-01-11 07:03 | 99.42
FDU-428 | 6073846 | 6 | 8715 | 826.16 | -0.22 | 5 | 2013-01-11 07:03 | 800.93
FDU-428 | 1975208 | 6 | 8716 | 826.3 | -0.3 | 5 | 2013-01-11 07:03 | 586.82
FDU-428 | 7289283 | 6 | 8717 | 827.77 | 0.15 | 5 | 2013-01-11 07:03 | 54.83
FDU-428 | 10697669 | 6 | 8718 | 827.31 | -0.25 | 5 | 2013-01-11 07:03 | 61.16
FDU-428 | 4484468 | 6 | 8719 | 829.9 | -0.42 | 5 | 2013-01-11 07:03 | 85.2
FDU-428 | 6643805 | 6 | 8720 | 825.11 | -0.17 | 5 | 2013-01-11 07:03 | 525.3
FDU-428 | 6499778 | 6 | 8721 | 826.55 | -0.51 | 5 | 2013-01-11 07:03 | 490.87
FDU-428 | 6499405 | 6 | 8722 | 826.7 | -0.37 | 5 | 2013-01-11 07:03 | 68.26
FDU-428 | 6501548 | 6 | 8723 | 826.59 | -0.2 | 5 | 2013-01-11 07:03 | 36.31
FDU-428 | 5888344 | 6 | 8724 | 827.47 | -0.6 | 5 | 2013-01-11 07:03 | 39.74
FDU-428 | 5886344 | 6 | 8725 | 828.9 | -0.06 | 5 | 2013-01-11 07:03 | 23.01
FDU-428 | 6643645 | 6 | 8726 | 826.38 | -0.34 | 5 | 2013-01-11 07:03 | 11.63
FDU-428 | 6640238 | 6 | 8727 | 827.59 | 0.1 | 5 | 2013-01-11 07:03 | 11.09
FDU-428 | 6644726 | 6 | 8728 | 829.46 | 0.07 | 5 | 2013-01-11 07:03 | 9.98
FDU-428 | 6634338 | 6 | 8729 | 827.89 | -0.28 | 5 | 2013-01-11 07:03 | 54.32
FDU-428 | 4758698 | 6 | 8730 | 827.89 | -0.13 | 5 | 2013-01-11 07:03 | 13.79
FDU-428 | 1784106 | 6 | 8731 | 826.77 | -0.48 | 5 | 2013-01-11 07:03 | 25.37
FDU-428 | 5380852 | 6 | 8732 | 827.31 | 0 | 5 | 2013-01-11 07:03 | 38.5
FDU-428 | 10687638 | 6 | 8733 | 824.5 | -0.4 | 5 | 2013-01-11 07:03 | 252.72
FDU-428 | 6456607 | 6 | 8734 | 826.83 | 0.1 | 5 | 2013-01-11 07:03 | 153.61
FDU-428 | 6167716 | 6 | 8735 | 826.89 | -0.27 | 5 | 2013-01-11 07:03 | 36.46
FDU-428 | 6272948 | 6 | 8736 | 826.86 | -0.31 | 5 | 2013-01-11 07:03 | 19.85
FDU-428 | 6500477 | 6 | 8737 | 825.88 | -0.22 | 5 | 2013-01-11 07:03 | 22.74
FDU-428 | 1029248 | 6 | 8738 | 828.65 | -0.41 | 5 | 2013-01-11 07:03 | 148.64
FDU-428 | 1027608 | 6 | 8739 | 826.87 | -0.19 | 5 | 2013-01-11 07:03 | 202.42
FDU-428 | 1449015 | 6 | 8740 | 827.32 | -0.3 | 5 | 2013-01-11 07:03 | 26
FDU-428 | 1500497 | 6 | 8741 | 825.52 | 0.01 | 5 | 2013-01-11 07:03 | 9.85
FDU-428 | 1525628 | 6 | 8742 | 828.68 | -0.03 | 5 | 2013-01-11 07:03 | 7.03
FDU-428 | 1522026 | 6 | 8743 | 824.2 | -0.2 | 5 | 2013-01-11 07:03 | 5.43
FDU-428 | 6345517 | 6 | 8744 | 827.07 | -0.06 | 5 | 2013-01-11 07:03 | 4.33
FDU-428 | 6332547 | 6 | 8745 | 826.56 | -0.56 | 5 | 2013-01-11 07:03 | 4.18
FDU-428 | 6484115 | 6 | 8746 | 822.91 | -0.38 | 5 | 2013-01-11 07:03 | 3.22
FDU-428 | 4453957 | 6 | 8747 | 824.86 | -0.53 | 5 | 2013-01-11 07:03 | 2.75
FDU-428 | 5284705 | 6 | 8748 | 822.73 | -0.43 | 5 | 2013-01-11 07:03 | 2.68
FDU-428 | 5285488 | 6 | 8749 | 823.62 | -0.48 | 5 | 2013-01-11 07:03 | 3.51
FDU-428 | 5266466 | 6 | 8750 | 823.05 | -0.39 | 5 | 2013-01-11 07:03 | 2.16
FDU-428 | 5262428 | 6 | 8751 | 823.41 | -0.1 | 5 | 2013-01-11 07:03 | 4.55
FDU-428 | 1522537 | 6 | 8752 | 825.25 | -0.51 | 5 | 2013-01-11 07:03 | 3.49
FDU-428 | 1536548 | 6 | 8753 | 826.21 | 0.05 | 5 | 2013-01-11 07:03 | 2.87
FDU-428 | 5007395 | 6 | 8754 | 826.42 | 0.02 | 5 | 2013-01-11 07:03 | 4.65
FDU-428 | 5024688 | 6 | 8755 | 827.54 | -0.3 | 5 | 2013-01-11 07:03 | 2.1
FDU-428 | 1523726 | 6 | 8756 | 821.67 | -0.34 | 5 | 2013-01-11 07:03 | 1.64
FDU-428 | 1537786 | 6 | 8757 | 825.92 | -0.15 | 5 | 2013-01-11 07:03 | 2.92
FDU-428 | 1498245 | 6 | 8758 | 827.31 | -0.17 | 5 | 2013-01-11 07:03 | 1.77
FDU-428 | 1449078 | 6 | 8759 | 826.23 | -0.5 | 5 | 2013-01-11 07:03 | 2.12
FDU-428 | 1448655 | 6 | 8760 | 827.59 | -0.67 | 5 | 2013-01-11 07:03 | 2.49
FDU-428 | 1537657 | 6 | 8761 | 829.02 | -0.42 | 5 | 2013-01-11 07:03 | 3.27
FDU-428 | 4752406 | 6 | 8762 | 824.75 | 0.31 | 5 | 2013-01-11 07:03 | 1.3
FDU-428 | 4751725 | 6 | 8763 | 826.97 | -0.08 | 5 | 2013-01-11 07:03 | 2.69
FDU-428 | 4752407 | 6 | 8764 | 826.26 | -0.3 | 5 | 2013-01-11 07:03 | 1.39
FDU-428 | 4793765 | 6 | 8765 | 826.25 | -0.15 | 5 | 2013-01-11 07:03 | 1.45
FDU-428 | 5297738 | 6 | 8766 | 825.79 | -0.74 | 5 | 2013-01-11 07:03 | 1.03
FDU-428 | 5217177 | 6 | 8767 | 823.09 | -0.42 | 5 | 2013-01-11 07:03 | 1.6
FDU-428 | 1130716 | 6 | 8768 | 824.16 | -0.42 | 5 | 2013-01-11 07:03 | 4.95
FDU-428 | 1404805 | 6 | 8769 | 826.71 | -0.23 | 5 | 2013-01-11 07:03 | 3.93
FDU-428 | 1331488 | 6 | 8770 | 828.56 | -0.42 | 5 | 2013-01-11 07:03 | 3.66
FDU-428 | 1130578 | 6 | 8771 | 827.78 | -0.22 | 5 | 2013-01-11 07:03 | 2.23
FDU-428 | 1528767 | 6 | 8772 | 827.15 | -0.23 | 5 | 2013-01-11 07:03 | 1.37
FDU-428 | 1532315 | 6 | 8773 | 826.32 | -0.13 | 5 | 2013-01-11 07:03 | 1.82
FDU-428 | 1496935 | 6 | 8774 | 826.17 | -0.04 | 5 | 2013-01-11 07:03 | 2.29
FDU-428 | 1449105 | 6 | 8775 | 826.43 | -0.68 | 5 | 2013-01-11 07:03 | 2.99
FDU-428 | 1497796 | 6 | 8776 | 827.65 | -0.13 | 5 | 2013-01-11 07:03 | 2.61
FDU-428 | 1449108 | 6 | 8777 | 825.88 | -0.32 | 5 | 2013-01-11 07:03 | 1.72
FDU-428 | 4248877 | 6 | 8778 | 826.31 | -0.3 | 5 | 2013-01-11 07:03 | 1.37
FDU-428 | 4409958 | 6 | 8779 | 826.45 | -0.45 | 5 | 2013-01-11 07:03 | 0.91
FDU-428 | 4385817 | 6 | 8780 | 821.69 | -0.32 | 5 | 2013-01-11 07:03 | 1.24
FDU-428 | 4394716 | 6 | 8781 | 822.61 | 0.09 | 5 | 2013-01-11 07:03 | 1.29
FDU-428 | 5282435 | 6 | 8782 | 821.34 | -0.35 | 5 | 2013-01-11 07:03 | 1.87
FDU-428 | 1026287 | 6 | 8783 | 827.08 | 0.12 | 5 | 2013-01-11 07:03 | 2.73
FDU-428 | 1498428 | 6 | 8784 | 824.83 | -0.19 | 5 | 2013-01-11 07:03 | 3.61
FDU-428 | 1499975 | 6 | 8785 | 826.03 | -0.15 | 5 | 2013-01-11 07:03 | 12.69
FDU-428 | 1131957 | 6 | 8786 | 825.95 | -0.4 | 5 | 2013-01-11 07:03 | 2.06
FDU-428 | 1495147 | 6 | 8787 | 828.08 | 0 | 5 | 2013-01-11 07:03 | 3.24
FDU-428 | 5159798 | 6 | 8788 | 826.5 | -0.05 | 5 | 2013-01-11 07:03 | 2.65
FDU-428 | 5197237 | 6 | 8789 | 827.69 | 0.17 | 5 | 2013-01-11 07:03 | 2.42
FDU-428 | 5266695 | 6 | 8790 | 825.37 | -0.4 | 5 | 2013-01-11 07:03 | 4.74
FDU-428 | 5263616 | 6 | 8791 | 827.84 | -0.23 | 5 | 2013-01-11 07:03 | 2.76
FDU-428 | 7937592 | 6 | 8792 | 827.63 | -0.15 | 5 | 2013-01-11 07:03 | 2.3
FDU-428 | 7937594 | 6 | 8793 | 827.85 | 0.08 | 5 | 2013-01-11 07:03 | 6.29
FDU-428 | 4758397 | 6 | 8794 | 824.24 | 0.06 | 5 | 2013-01-11 07:03 | 2.63
FDU-428 | 4715986 | 6 | 8795 | 825.28 | -0.6 | 5 | 2013-01-11 07:03 | 1.96
FDU-428 | 4716345 | 6 | 8796 | 825.36 | 0.03 | 5 | 2013-01-11 07:03 | 1.88
FDU-428 | 4716348 | 6 | 8797 | 824.47 | -0.16 | 5 | 2013-01-11 07:03 | 4.65
FDU-428 | 10539057 | 6 | 8798 | 824.26 | -0.18 | 5 | 2013-01-11 07:03 | 8.8
FDU-428 | 10677768 | 6 | 8799 | 824.1 | -0.24 | 5 | 2013-01-11 07:03 | 4.78
FDU-428 | 10677621 | 6 | 8800 | 825.13 | -0.31 | 5 | 2013-01-11 07:03 | 4.9
FDU-428 | 10541980 | 6 | 8801 | 827.1 | -0.17 | 5 | 2013-01-11 07:03 | 4.69
FDU-428 | 5987424 | 6 | 8802 | 825.96 | -0.14 | 5 | 2013-01-11 07:03 | 3.18
FDU-428 | 5773482 | 6 | 8803 | 827.31 | -0.9 | 5 | 2013-01-11 07:03 | 2.06
FDU-428 | 5252356 | 6 | 8804 | 826.57 | -5.36 | 5 | 2013-01-11 07:03 | 7.29
FDU-428 | 5280975 | 6 | 8805 | 825.59 | -0.34 | 5 | 2013-01-11 07:03 | 4.84
FDU-428 | 1604467 | 6 | 8806 | 827.18 | -0.43 | 5 | 2013-01-11 07:03 | 1.65
FDU-428 | 1148758 | 6 | 8807 | 828.17 | -0.27 | 5 | 2013-01-11 07:03 | 2.07
FDU-428 | 5014165 | 6 | 8808 | 827.9 | -0.09 | 5 | 2013-01-11 07:03 | 5.45
FDU-428 | 5016786 | 6 | 8809 | 827.06 | -0.18 | 5 | 2013-01-11 07:03 | 3.92
FDU-428 | 6053697 | 6 | 8810 | 826.27 | -0.29 | 5 | 2013-01-11 07:03 | 2.34
FDU-428 | 1524195 | 6 | 8811 | 827.98 | -0.09 | 5 | 2013-01-11 07:03 | 2.84
FDU-428 | 6457716 | 6 | 8812 | 825.94 | -0.12 | 5 | 2013-01-11 07:03 | 1.32
FDU-428 | 6501187 | 6 | 8813 | 823.65 | -0.56 | 5 | 2013-01-11 07:03 | 2.91
FDU-428 | 5285986 | 6 | 8814 | 826.21 | -0.1 | 5 | 2013-01-11 07:03 | 3.13
FDU-428 | 5282777 | 6 | 8815 | 824.86 | -0.46 | 5 | 2013-01-11 07:03 | 5.45
FDU-428 | 5008766 | 6 | 8816 | 824.15 | -0.27 | 5 | 2013-01-11 07:03 | 3.81
FDU-428 | 5016185 | 6 | 8817 | 824.65 | -0.14 | 5 | 2013-01-11 07:03 | 2.83
FDU-428 | 5044395 | 6 | 8818 | 825.14 | -0.07 | 5 | 2013-01-11 07:03 | 1.83
FDU-428 | 5040516 | 6 | 8819 | 827.43 | -0.31 | 5 | 2013-01-11 07:03 | 3.71
FDU-428 | 6640178 | 6 | 8820 | 825.48 | -0.35 | 5 | 2013-01-11 07:03 | 2.11
FDU-428 | 6642086 | 6 | 8821 | 822.97 | -0.24 | 5 | 2013-01-11 07:03 | 2.83
FDU-428 | 6499066 | 6 | 8822 | 823.53 | -0.54 | 5 | 2013-01-11 07:03 | 1.24
FDU-428 | 6666228 | 6 | 8823 | 824.54 | -0.32 | 5 | 2013-01-11 07:03 | 2.21
FDU-428 | 5865943 | 6 | 8824 | 825.38 | 0.02 | 5 | 2013-01-11 07:03 | 3.23
FDU-428 | 5865944 | 6 | 8825 | 822.89 | -0.19 | 5 | 2013-01-11 07:03 | 10.98
FDU-428 | 7180653 | 6 | 8826 | 823.19 | 0.34 | 5 | 2013-01-11 07:03 | 2.44
FDU-428 | 7293711 | 6 | 8827 | 822.21 | 0.07 | 5 | 2013-01-11 07:03 | 2.5
FDU-428 | 5379702 | 6 | 8828 | 824.93 | -0.12 | 5 | 2013-01-11 07:03 | 2.21
FDU-428 | 5379691 | 6 | 8829 | 820.49 | -0.11 | 5 | 2013-01-11 07:03 | 1.98
FDU-428 | 5026105 | 6 | 8830 | 823.39 | -5.54 | 5 | 2013-01-11 07:03 | 5
FDU-428 | 5023687 | 6 | 8831 | 824.98 | -0.12 | 5 | 2013-01-11 07:03 | 2.67
FDU-428 | 5368533 | 6 | 8832 | 826.13 | 0.15 | 5 | 2013-01-11 07:03 | 3.64
FDU-428 | 5865534 | 6 | 8833 | 826.5 | 0.07 | 5 | 2013-01-11 07:03 | 4.22
FDU-428 | 10677320 | 6 | 8834 | 826.73 | -0.17 | 5 | 2013-01-11 07:03 | 2.76
FDU-428 | 1130718 | 6 | 8835 | 825.4 | -0.74 | 5 | 2013-01-11 07:03 | 1.94
FDU-428 | 1405097 | 6 | 8836 | 824.17 | -0.18 | 5 | 2013-01-11 07:03 | 3.43
FDU-428 | 1449287 | 6 | 8837 | 823.16 | -0.36 | 5 | 2013-01-11 07:03 | 6.53
FDU-428 | 1451388 | 6 | 8838 | 823.81 | 0.08 | 5 | 2013-01-11 07:03 | 5.87
FDU-428 | 1446227 | 6 | 8839 | 824.1 | -5.51 | 5 | 2013-01-11 07:03 | 6.47
FDU-428 | 5053038 | 6 | 8840 | 821.82 | -0.12 | 5 | 2013-01-11 07:03 | 16.25
FDU-428 | 4937276 | 6 | 8841 | 821.54 | -0.22 | 5 | 2013-01-11 07:03 | 3.43
FDU-428 | 5380872 | 6 | 8842 | 826.22 | 100 | 5 | 2013-01-11 07:03 | 1.67
FDU-428 | 7942431 | 6 | 8843 | 823.73 | 0.38 | 5 | 2013-01-11 07:03 | 2.59
FDU-428 | 5859132 | 6 | 8844 | 825.59 | 0.01 | 5 | 2013-01-11 07:03 | 3.91
FDU-428 | 1131076 | 6 | 8845 | 825.7 | -0.15 | 5 | 2013-01-11 07:03 | 2.81
FDU-428 | 1442305 | 6 | 8846 | 825.15 | 0.02 | 5 | 2013-01-11 07:03 | 1.81
FDU-428 | 1495757 | 6 | 8847 | 826.23 | 0.27 | 5 | 2013-01-11 07:03 | 1.92
FDU-428 | 5995012 | 6 | 8848 | 826.27 | -0.76 | 5 | 2013-01-11 07:03 | 1.95
FDU-428 | 5995013 | 6 | 8849 | 825.11 | 0.47 | 5 | 2013-01-11 07:03 | 1.53
FDU-428 | 5251036 | 6 | 8850 | 823.66 | -4.16 | 5 | 2013-01-11 07:03 | 1.61
FDU-428 | 5258286 | 6 | 8851 | 822.01 | -0.27 | 5 | 2013-01-11 07:03 | 2.64
FDU-428 | 10682416 | 6 | 8852 | 824.01 | -0.16 | 5 | 2013-01-11 07:03 | 1.6
FDU-428 | 10539038 | 6 | 8853 | 823.6 | 0.2 | 5 | 2013-01-11 07:03 | 1.64
FDU-428 | 10687228 | 6 | 8854 | 821.96 | -0.02 | 5 | 2013-01-11 07:03 | 1.73
FDU-428 | 10697328 | 6 | 8855 | 824.06 | -0.41 | 5 | 2013-01-11 07:03 | 1.99
FDU-428 | 5374864 | 6 | 8856 | 825.1 | 3.11 | 5 | 2013-01-11 07:03 | 1.41
FDU-428 | 5375172 | 6 | 8857 | 825.29 | 0.15 | 5 | 2013-01-11 07:03 | 2.18
FDU-428 | 5375514 | 6 | 8858 | 825.13 | -0.19 | 5 | 2013-01-11 07:03 | 1.55
FDU-428 | 5375511 | 6 | 8859 | 826.45 | -0.31 | 5 | 2013-01-11 07:03 | 2.86
FDU-428 | 5992462 | 6 | 8860 | 823.35 | -0.19 | 5 | 2013-01-11 07:03 | 2.01
FDU-428 | 5992464 | 6 | 8861 | 822.65 | -0.71 | 5 | 2013-01-11 07:03 | 3.13
FDU-428 | 1694345 | 6 | 8862 | 823.85 | 0 | 5 | 2013-01-11 07:03 | 1.41
FDU-428 | 1697107 | 6 | 8863 | 826.04 | 0.01 | 5 | 2013-01-11 07:03 | 1.52
FDU-428 | 1029956 | 6 | 8864 | 825.2 | 0.38 | 5 | 2013-01-11 07:03 | 2.21
FDU-428 | 1029287 | 6 | 8865 | 823.16 | -0.92 | 5 | 2013-01-11 07:03 | 2.24
FDU-428 | 1604566 | 6 | 8866 | 826.33 | -0.31 | 5 | 2013-01-11 07:03 | 2.91
FDU-428 | 1149428 | 6 | 8867 | 824.6 | -0.11 | 5 | 2013-01-11 07:03 | 2.42
FDU-428 | 7942574 | 6 | 8868 | 825.73 | 0.28 | 5 | 2013-01-11 07:03 | 1.63
FDU-428 | 1600756 | 6 | 8869 | 825.66 | 0.06 | 5 | 2013-01-11 07:03 | 2.23
FDU-428 | 1499926 | 6 | 8870 | 825.03 | -0.77 | 5 | 2013-01-11 07:03 | 1.91
FDU-428 | 1370067 | 6 | 8871 | 825.65 | -0.25 | 5 | 2013-01-11 07:03 | 2.26
FDU-428 | 1431568 | 6 | 8872 | 827.22 | -0.04 | 5 | 2013-01-11 07:03 | 2.27
FDU-428 | 1358498 | 6 | 8873 | 825.33 | -0.16 | 5 | 2013-01-11 07:03 | 1.83
FDU-428 | 1634128 | 6 | 8874 | 824.65 | -0.47 | 5 | 2013-01-11 07:03 | 2.66
FDU-428 | 7942832 | 6 | 8875 | 824.11 | -0.3 | 0 | 2013-01-11 07:03 | 2.38
FDU-428 | 1228505 | 6 | 8876 | 825.44 | -0.08 | 5 | 2013-01-11 07:03 | 1.97
FDU-428 | 1151406 | 6 | 8877 | 822.25 | -0.21 | 5 | 2013-01-11 07:03 | 2.04
FDU-428 | 6980582 | 6 | 8878 | 824.08 | -0.05 | 5 | 2013-01-11 07:03 | 2.3
FDU-428 | 7144401 | 6 | 8879 | 827.48 | 0.08 | 5 | 2013-01-11 07:03 | 2.08
FDU-428 | 6980554 | 6 | 8880 | 827.35 | -0.3 | 5 | 2013-01-11 07:03 | 2.1
FDU-428 | 6985324 | 6 | 8881 | 826.42 | 0.06 | 5 | 2013-01-11 07:03 | 2.3
FDU-428 | 1029476 | 6 | 8882 | 824.3 | -0.51 | 5 | 2013-01-11 07:03 | 2.41
FDU-428 | 5887092 | 6 | 8883 | 824.19 | -0.23 | 5 | 2013-01-11 07:03 | 3.42
FDU-428 | 1499516 | 6 | 8884 | 825.03 | -0.05 | 5 | 2013-01-11 07:03 | 3.71
FDU-428 | 1131658 | 6 | 8885 | 822.72 | -0.39 | 5 | 2013-01-11 07:03 | 3.79
FDU-428 | 1499057 | 6 | 8886 | 823.75 | -0.13 | 5 | 2013-01-11 07:03 | 3.83
FDU-428 | 1537978 | 6 | 8887 | 824.54 | -0.12 | 5 | 2013-01-11 07:03 | 4.42
FDU-428 | 1028295 | 6 | 8888 | 825.77 | -0.08 | 5 | 2013-01-11 07:03 | 5.59
FDU-428 | 5288137 | 6 | 8889 | 825.99 | -0.1 | 5 | 2013-01-11 07:03 | 6.56
FDU-428 | 1637738 | 6 | 8890 | 824.84 | -0.13 | 5 | 2013-01-11 07:03 | 6.81
FDU-428 | 1686886 | 6 | 8891 | 824.92 | 0.04 | 5 | 2013-01-11 07:03 | 9.04
FDU-428 | 5282888 | 6 | 8892 | 825.87 | -0.25 | 5 | 2013-01-11 07:03 | 12.15
FDU-428 | 5215546 | 6 | 8893 | 822.48 | -0.52 | 5 | 2013-01-11 07:03 | 35.45
FDU-428 | 5007495 | 6 | 8894 | 824.72 | -0.52 | 5 | 2013-01-11 07:03 | 97.02
FDU-428 | 5024208 | 6 | 8895 | 825.16 | -0.21 | 5 | 2013-01-11 07:03 | 24.44
FDU-428 | 5373642 | 6 | 8896 | 826.89 | -0.18 | 5 | 2013-01-11 07:03 | 40.52
FDU-428 | 5877713 | 6 | 8897 | 827.65 | -0.48 | 5 | 2013-01-11 07:03 | 76.54
FDU-428 | 2322116 | 6 | 8898 | 828.57 | -0.26 | 5 | 2013-01-11 07:03 | 522.45
FDU-428 | 2315937 | 6 | 8899 | 825.09 | 0.01 | 5 | 2013-01-11 07:03 | 562.29
FDU-428 | 2329055 | 6 | 8900 | 821.15 | -0.52 | 5 | 2013-01-11 07:03 | 60.85
FDU-428 | 2323996 | 6 | 8901 | 827.74 | -0.33 | 5 | 2013-01-11 07:03 | 29.08
FDU-428 | 10695483 | 6 | 8902 | 825.86 | -0.03 | 5 | 2013-01-11 07:03 | 55.15
FDU-428 | 10678000 | 6 | 8903 | 826.96 | -0.09 | 5 | 2013-01-11 07:03 | 83.5
FDU-428 | 10658418 | 6 | 8904 | 826.1 | -0.04 | 5 | 2013-01-11 07:03 | 518.48
FDU-428 | 10684679 | 6 | 8905 | 826.8 | 0.22 | 5 | 2013-01-11 07:03 | 1747.95
FDU-428 | 1332997 | 6 | 8906 | 824.87 | -0.28 | 5 | 2013-01-11 07:03 | 469.06
FDU-428 | 1332705 | 6 | 8907 | 827.2 | -0.99 | 5 | 2013-01-11 07:03 | 80.12
FDU-428 | 6500116 | 6 | 8908 | 823.09 | 0 | 5 | 2013-01-11 07:03 | 43.26
FDU-428 | 6508855 | 6 | 8909 | 821.88 | -0.17 | 5 | 2013-01-11 07:03 | 30.63
FDU-428 | 6666328 | 6 | 8910 | 823.21 | 0.05 | 5 | 2013-01-11 07:03 | 21.44
FDU-428 | 6500037 | 6 | 8911 | 824.82 | -0.26 | 5 | 2013-01-11 07:03 | 14.97
FDU-428 | 6501668 | 6 | 8912 | 820.64 | -0.19 | 5 | 2013-01-11 07:03 | 10.67
FDU-428 | 6502746 | 6 | 8913 | 823.8 | -0.77 | 5 | 2013-01-11 07:03 | 8.55
FDU-428 | 6483596 | 6 | 8914 | 822.39 | -0.22 | 5 | 2013-01-11 07:03 | 6.33
FDU-428 | 6499798 | 6 | 8915 | 825.61 | -0.1 | 5 | 2013-01-11 07:03 | 5.75
FDU-428 | 1530158 | 6 | 8916 | 826.16 | -0.2 | 5 | 2013-01-11 07:03 | 5.75
FDU-428 | 1540087 | 6 | 8917 | 827.49 | -0.11 | 5 | 2013-01-11 07:03 | 4.13
FDU-428 | 10684170 | 6 | 8918 | 826.86 | -0.17 | 5 | 2013-01-11 07:03 | 3.89
FDU-428 | 10539087 | 6 | 8919 | 825.82 | -0.18 | 5 | 2013-01-11 07:03 | 4.73
FDU-428 | 10694073 | 6 | 8920 | 825.89 | 0.13 | 5 | 2013-01-11 07:03 | 3.98
FDU-428 | 10693970 | 6 | 8921 | 826.31 | -0.21 | 5 | 2013-01-11 07:03 | 3.46
FDU-428 | 7294652 | 6 | 8922 | 824.62 | -0.26 | 5 | 2013-01-11 07:03 | 3.48
FDU-428 | 1711688 | 6 | 8923 | 827.48 | 0 | 5 | 2013-01-11 07:03 | 3.27
FDU-428 | 1827675 | 6 | 8924 | 825.56 | -0.85 | 5 | 2013-01-11 07:03 | 3.31
FDU-428 | 1712226 | 6 | 8925 | 826.84 | -0.12 | 5 | 2013-01-11 07:03 | 3.01
FDU-428 | 5019916 | 6 | 8926 | 825.85 | 0.05 | 5 | 2013-01-11 07:03 | 3.01
FDU-428 | 5005388 | 6 | 8927 | 822.8 | -0.36 | 5 | 2013-01-11 07:03 | 2.39
FDU-428 | 5879621 | 6 | 8928 | 822.72 | -0.3 | 5 | 2013-01-11 07:03 | 2.21
FDU-428 | 1165466 | 6 | 8929 | 826.61 | -0.47 | 5 | 2013-01-11 07:03 | 2.03
FDU-428 | 10539688 | 6 | 8930 | 826.47 | 0.05 | 5 | 2013-01-11 07:03 | 1.76
FDU-428 | 10539687 | 6 | 8931 | 820.84 | -0.35 | 5 | 2013-01-11 07:03 | 1.81
FDU-428 | 10539689 | 6 | 8932 | 825.38 | -0.44 | 5 | 2013-01-11 07:03 | 1.73
FDU-428 | 10539583 | 6 | 8933 | 822.09 | -0.25 | 5 | 2013-01-11 07:03 | 2.12
FDU-428 | 10542270 | 6 | 8934 | 825.15 | -0.28 | 5 | 2013-01-11 07:03 | 1.93
FDU-428 | 10542301 | 6 | 8935 | 819.24 | -1.37 | 5 | 2013-01-11 07:03 | 2.61
FDU-428 | 10541867 | 6 | 8936 | 822.07 | -0.05 | 5 | 2013-01-11 07:03 | 2.45
FDU-428 | 10539756 | 6 | 8937 | 816.98 | -0.63 | 5 | 2013-01-11 07:03 | 9.2
FDU-428 | 5215695 | 6 | 8938 | 817.15 | -0.34 | 5 | 2013-01-11 07:03 | 1.64
FDU-428 | 5245237 | 6 | 8939 | 816.4 | -0.53 | 5 | 2013-01-11 07:03 | 1.82
FDU-428 | 5253028 | 6 | 8940 | 825.01 | -0.52 | 5 | 2013-01-11 07:03 | 2.23
FDU-428 | 5282567 | 6 | 8941 | 823.66 | 0.24 | 5 | 2013-01-11 07:03 | 2.22
FDU-428 | 1498297 | 6 | 8942 | 819.23 | -0.59 | 5 | 2013-01-11 07:03 | 1.43
FDU-428 | 7292001 | 6 | 8943 | 824.95 | -0.1 | 5 | 2013-01-11 07:03 | 1.43
FDU-428 | 6499068 | 6 | 8944 | 822.07 | -0.29 | 5 | 2013-01-11 07:03 | 1.65
FDU-428 | 6983054 | 6 | 8945 | 825.07 | 0.17 | 5 | 2013-01-11 07:03 | 1.33
FDU-428 | 1340626 | 6 | 8946 | 824.51 | -0.2 | 5 | 2013-01-11 07:03 | 1.31
FDU-428 | 1423698 | 6 | 8947 | 825.04 | -0.43 | 5 | 2013-01-11 07:03 | 1.11
FDU-428 | 5028106 | 6 | 8948 | 824.13 | -0.47 | 5 | 2013-01-11 07:03 | 1.19
FDU-428 | 5055235 | 6 | 8949 | 824.5 | -0.14 | 5 | 2013-01-11 07:03 | 1.31
FDU-428 | 5995123 | 6 | 8950 | 826.3 | -0.87 | 5 | 2013-01-11 07:03 | 1.32
FDU-428 | 5986733 | 6 | 8951 | 827.6 | 0.16 | 5 | 2013-01-11 07:03 | 1.41
FDU-428 | 1021745 | 6 | 8952 | 824.02 | -0.24 | 5 | 2013-01-11 07:03 | 1.28
FDU-428 | 1021796 | 6 | 8953 | 821.2 | 0.08 | 5 | 2013-01-11 07:03 | 1.11
FDU-428 | 1529497 | 6 | 8954 | 823.34 | -0.32 | 5 | 2013-01-11 07:03 | 1.14
FDU-428 | 1530028 | 6 | 8955 | 826.02 | -0.08 | 5 | 2013-01-11 07:03 | 1.28
FDU-428 | 1028215 | 6 | 8956 | 826.99 | -0.69 | 5 | 2013-01-11 07:03 | 1.73
FDU-428 | 1028978 | 6 | 8957 | 826.04 | -0.13 | 5 | 2013-01-11 07:03 | 1.44
FDU-428 | 6312657 | 6 | 8958 | 825.87 | -0.16 | 5 | 2013-01-11 07:03 | 1.23
FDU-428 | 6311055 | 6 | 8959 | 823.37 | -0.18 | 5 | 2013-01-11 07:03 | 1.31
FDU-428 | 6341168 | 6 | 8960 | 823.99 | -0.26 | 5 | 2013-01-11 07:03 | 1.3
FDU-428 | 6603555 | 6 | 8961 | 825.02 | -0.26 | 5 | 2013-01-11 07:03 | 1.08
FDU-428 | 6550515 | 6 | 8962 | 824.89 | -0.81 | 5 | 2013-01-11 07:03 | 1.67
FDU-428 | 6434648 | 6 | 8963 | 827.35 | -0.52 | 5 | 2013-01-11 07:03 | 1.63
FDU-428 | 6293938 | 6 | 8964 | 824.46 | -0.05 | 5 | 2013-01-11 07:03 | 1.34
FDU-428 | 6550517 | 6 | 8965 | 824.59 | -0.21 | 5 | 2013-01-11 07:03 | 1.08
FDU-428 | 1540855 | 6 | 8966 | 826.7 | -0.12 | 5 | 2013-01-11 07:03 | 1.53
FDU-428 | 1549835 | 6 | 8967 | 826.88 | -0.12 | 5 | 2013-01-11 07:03 | 1.17
FDU-428 | 1146017 | 6 | 8968 | 823.08 | 0.05 | 5 | 2013-01-11 07:03 | 1.11
FDU-428 | 5884603 | 6 | 8969 | 822.43 | -0.29 | 5 | 2013-01-11 07:03 | 1.24
FDU-428 | 5223836 | 6 | 8970 | 824.47 | 0.09 | 5 | 2013-01-11 07:03 | 1.25
FDU-428 | 5297715 | 6 | 8971 | 825.54 | -0.48 | 5 | 2013-01-11 07:03 | 1.25
FDU-428 | 5773911 | 6 | 8972 | 823.43 | -0.01 | 5 | 2013-01-11 07:03 | 1.24
FDU-428 | 5368274 | 6 | 8973 | 825.12 | -0.03 | 5 | 2013-01-11 07:03 | 1.24
FDU-428 | 6057196 | 6 | 8974 | 824.56 | -0.2 | 5 | 2013-01-11 07:03 | 1.44
FDU-428 | 6034936 | 6 | 8975 | 822.89 | -0.52 | 5 | 2013-01-11 07:03 | 1.61
FDU-428 | 6448617 | 6 | 8976 | 825.63 | -0.13 | 5 | 2013-01-11 07:03 | 1.74
FDU-428 | 6067236 | 6 | 8977 | 824.58 | 0.27 | 5 | 2013-01-11 07:03 | 1.49
FDU-428 | 5866214 | 6 | 8978 | 820.86 | -0.81 | 5 | 2013-01-11 07:03 | 1.73
FDU-428 | 7933673 | 6 | 8979 | 826.55 | -0.08 | 5 | 2013-01-11 07:03 | 1.78
FDU-428 | 5264006 | 6 | 8980 | 824.64 | -0.04 | 5 | 2013-01-11 07:03 | 1.57
FDU-428 | 5266908 | 6 | 8981 | 826.72 | -0.61 | 5 | 2013-01-11 07:03 | 1.58
FDU-428 | 5996481 | 6 | 8982 | 825.49 | 0.14 | 5 | 2013-01-11 07:03 | 2.01
FDU-428 | 1783325 | 6 | 8983 | 826.28 | -0.13 | 5 | 2013-01-11 07:03 | 2.83
FDU-428 | 1029887 | 6 | 8984 | 824.77 | -0.15 | 5 | 2013-01-11 07:03 | 3.01
FDU-428 | 1030206 | 6 | 8985 | 826 | -0.15 | 5 | 2013-01-11 07:03 | 3.13
FDU-428 | 5030335 | 6 | 8986 | 824.67 | -0.05 | 5 | 2013-01-11 07:03 | 2.57
FDU-428 | 5030135 | 6 | 8987 | 823.46 | -0.15 | 5 | 2013-01-11 07:03 | 2.7
FDU-428 | 1271116 | 6 | 8988 | 823.88 | 0.04 | 5 | 2013-01-11 07:03 | 3.03
FDU-428 | 1271115 | 6 | 8989 | 824.98 | -0.57 | 5 | 2013-01-11 07:03 | 3.38
FDU-428 | 1530735 | 6 | 8990 | 822.34 | -0.15 | 5 | 2013-01-11 07:03 | 3.57
FDU-428 | 1000477 | 6 | 8991 | 823.9 | -0.23 | 5 | 2013-01-11 07:03 | 3.1
FDU-428 | 5335254 | 6 | 8992 | 822.86 | -0.07 | 5 | 2013-01-11 07:03 | 4.4
FDU-428 | 5335223 | 6 | 8993 | 821.31 | 0.04 | 5 | 2013-01-11 07:03 | 4.46
FDU-428 | 6499007 | 6 | 8994 | 825.12 | -0.48 | 5 | 2013-01-11 07:03 | 4.7
FDU-428 | 6499005 | 6 | 8995 | 822.48 | -0.02 | 5 | 2013-01-11 07:03 | 4.92
FDU-428 | 6498878 | 6 | 8996 | 827.17 | -0.08 | 5 | 2013-01-11 07:03 | 5.31
FDU-428 | 6266676 | 6 | 8997 | 826.33 | 0.09 | 5 | 2013-01-11 07:03 | 6.33
FDU-428 | 5252668 | 6 | 8998 | 826.43 | -0.25 | 5 | 2013-01-11 07:03 | 7.2
FDU-428 | 5257598 | 6 | 8999 | 820.76 | -0.56 | 5 | 2013-01-11 07:03 | 10
FDU-428 | 4936826 | 6 | 9000 | 824.13 | 0.09 | 5 | 2013-01-11 07:03 | 11.39
FDU-428 | 5061587 | 6 | 9001 | 819.82 | -0.55 | 5 | 2013-01-11 07:03 | 14.83
FDU-428 | 1521386 | 6 | 9002 | 820.5 | -0.34 | 5 | 2013-01-11 07:03 | 17.35
FDU-428 | 1138125 | 6 | 9003 | 821.11 | -0.36 | 5 | 2013-01-11 07:03 | 15.19
FDU-428 | 5234478 | 6 | 9004 | 821.61 | -0.2 | 5 | 2013-01-11 07:03 | 14.69
FDU-428 | 5255986 | 6 | 9005 | 819.55 | -0.74 | 5 | 2013-01-11 07:03 | 14.9
FDU-428 | 5993151 | 6 | 9006 | 822.36 | -0.35 | 5 | 2013-01-11 07:03 | 18.42
FDU-428 | 5887813 | 6 | 9007 | 824.2 | -0.1 | 5 | 2013-01-11 07:03 | 10.48
FDU-428 | 5251096 | 6 | 9008 | 820.81 | -0.17 | 5 | 2013-01-11 07:03 | 14.3
FDU-428 | 5266616 | 6 | 9009 | 843.86 | 8.14 | 5 | 2013-01-11 07:03 | 17.78
FDU-428 | 1521878 | 6 | 9010 | 823.47 | -0.21 | 5 | 2013-01-11 07:03 | 7.87
FDU-428 | 1399715 | 6 | 9011 | 818.37 | -0.18 | 5 | 2013-01-11 07:03 | 8.92
FDU-428 | 1498467 | 6 | 9012 | 818.5 | -0.18 | 5 | 2013-01-11 07:03 | 8.79
FDU-428 | 1603018 | 6 | 9013 | 820.22 | -0.36 | 5 | 2013-01-11 07:03 | 8.39
FDU-428 | 6038477 | 6 | 9014 | 821.3 | -0.28 | 5 | 2013-01-11 07:03 | 15.37
FDU-428 | 6279508 | 6 | 9015 | 819.24 | -0.64 | 5 | 2013-01-11 07:03 | 20.79
FDU-428 | 6073207 | 6 | 9016 | 820.55 | -0.22 | 5 | 2013-01-11 07:03 | 13.41
FDU-428 | 6640016 | 6 | 9017 | 820.48 | 0.21 | 5 | 2013-01-11 07:03 | 23.14
FDU-428 | 1790585 | 6 | 9018 | 823.27 | -0.46 | 5 | 2013-01-11 07:03 | 21.09
FDU-428 | 1827935 | 6 | 9019 | 826.75 | -0.27 | 5 | 2013-01-11 07:03 | 15.69
FDU-428 | 5854911 | 6 | 9020 | 827.42 | -0.09 | 5 | 2013-01-11 07:03 | 13.51
FDU-428 | 1828146 | 6 | 9021 | 825.84 | -0.33 | 5 | 2013-01-11 07:03 | 10.89
FDU-428 | 5284817 | 6 | 9022 | 825.89 | -0.47 | 5 | 2013-01-11 07:03 | 9.9
FDU-428 | 5263685 | 6 | 9023 | 825.9 | -0.2 | 5 | 2013-01-11 07:03 | 10.53
FDU-428 | 5879622 | 6 | 9024 | 824.96 | -0.64 | 5 | 2013-01-11 07:03 | 6.73
FDU-428 | 5375661 | 6 | 9025 | 821.46 | 0 | 5 | 2013-01-11 07:03 | 6.63
FDU-428 | 5865552 | 6 | 9026 | 821.93 | -0.12 | 5 | 2013-01-11 07:03 | 8.01
FDU-428 | 5337762 | 6 | 9027 | 827.71 | -0.41 | 5 | 2013-01-11 07:03 | 6.32
FDU-428 | 1529477 | 6 | 9028 | 827.59 | -0.14 | 5 | 2013-01-11 07:03 | 10.65
FDU-428 | 1529915 | 6 | 9029 | 826.18 | -0.15 | 5 | 2013-01-11 07:03 | 7.89
FDU-428 | 5009955 | 6 | 9030 | 819.6 | -0.26 | 5 | 2013-01-11 07:03 | 7.53
FDU-428 | 5009256 | 6 | 9031 | 820.86 | -0.5 | 5 | 2013-01-11 07:03 | 7.88
FDU-428 | 4274578 | 6 | 9032 | 821.07 | -0.18 | 5 | 2013-01-11 07:03 | 8.41
FDU-428 | 4452525 | 6 | 9033 | 822.09 | -0.25 | 5 | 2013-01-11 07:03 | 8.63
FDU-428 | 4028076 | 6 | 9034 | 823.2 | -0.12 | 5 | 2013-01-11 07:03 | 5.12
FDU-428 | 5858713 | 6 | 9035 | 826.59 | -0.4 | 5 | 2013-01-11 07:03 | 5.76
FDU-428 | 7147054 | 6 | 9036 | 828.22 | 0 | 5 | 2013-01-11 07:03 | 7.73
FDU-428 | 6983482 | 6 | 9037 | 824.73 | -0.29 | 5 | 2013-01-11 07:03 | 10.7
FDU-428 | 7289071 | 6 | 9038 | 827.48 | -0.16 | 5 | 2013-01-11 07:03 | 7.14
FDU-428 | 7180081 | 6 | 9039 | 821.85 | -0.11 | 5 | 2013-01-11 07:03 | 4.19
FDU-428 | 10694093 | 6 | 9040 | 820.96 | -0.02 | 5 | 2013-01-11 07:03 | 3.69
FDU-428 | 10682724 | 6 | 9041 | 818.62 | -0.36 | 5 | 2013-01-11 07:03 | 5.95
FDU-428 | 10701219 | 6 | 9042 | 819.28 | -0.22 | 5 | 2013-01-11 07:03 | 5.32
FDU-428 | 6484245 | 6 | 9043 | 818.1 | -0.19 | 5 | 2013-01-11 07:03 | 5.1
FDU-428 | 7148252 | 6 | 9044 | 819.97 | -0.07 | 5 | 2013-01-11 07:03 | 5.43
FDU-428 | 1497937 | 6 | 9045 | 820.54 | 0.26 | 5 | 2013-01-11 07:03 | 3.66
FDU-428 | 4547256 | 6 | 9046 | 820.08 | -0.45 | 5 | 2013-01-11 07:03 | 3.3
FDU-428 | 6070588 | 6 | 9047 | 820.1 | -0.32 | 5 | 2013-01-11 07:03 | 2.16
FDU-428 | 1265328 | 6 | 9048 | 816.94 | -0.32 | 5 | 2013-01-11 07:03 | 2.12
FDU-428 | 1266697 | 6 | 9049 | 819.94 | -0.31 | 5 | 2013-01-11 07:03 | 1.93
FDU-428 | 5286528 | 6 | 9050 | 816.17 | -0.17 | 5 | 2013-01-11 07:03 | 2.01
FDU-428 | 1695574 | 6 | 9051 | 819.6 | -0.3 | 5 | 2013-01-11 07:03 | 1.94
FDU-428 | 6344936 | 6 | 9052 | 818.69 | -0.45 | 5 | 2013-01-11 07:03 | 1.39
FDU-428 | 6097017 | 6 | 9053 | 817.06 | -0.49 | 5 | 2013-01-11 07:03 | 1.45
FDU-428 | 6030147 | 6 | 9054 | 817.34 | -0.37 | 5 | 2013-01-11 07:03 | 1.43
FDU-428 | 6332117 | 6 | 9055 | 817.39 | -0.06 | 5 | 2013-01-11 07:03 | 1.28
FDU-428 | 6454555 | 6 | 9056 | 816.51 | -0.1 | 5 | 2013-01-11 07:03 | 1.26
FDU-428 | 6455237 | 6 | 9057 | 818.35 | -0.88 | 5 | 2013-01-11 07:03 | 1.08
FDU-428 | 6503478 | 6 | 9058 | 819.58 | -0.44 | 5 | 2013-01-11 07:03 | 1.14
FDU-428 | 6643615 | 6 | 9059 | 825.82 | -0.08 | 5 | 2013-01-11 07:03 | 1.37
FDU-428 | 1498206 | 6 | 9060 | 821.96 | -0.42 | 5 | 2013-01-11 07:03 | 0.91
FDU-428 | 1497535 | 6 | 9061 | 816.39 | -0.38 | 5 | 2013-01-11 07:03 | 0.82
FDU-428 | 1497286 | 6 | 9062 | 816.83 | -0.14 | 5 | 2013-01-11 07:03 | 1.03
FDU-428 | 7183612 | 6 | 9063 | 814.64 | -0.89 | 5 | 2013-01-11 07:03 | 1.21
FDU-428 | 4752898 | 6 | 9064 | 814.39 | -0.17 | 5 | 2013-01-11 07:03 | 1.07
FDU-428 | 4757555 | 6 | 9065 | 820.19 | -0.46 | 5 | 2013-01-11 07:03 | 1.02
FDU-428 | 4759767 | 6 | 9066 | 815.76 | -0.36 | 5 | 2013-01-11 07:03 | 0.95
FDU-428 | 4724948 | 6 | 9067 | 814.84 | -0.21 | 5 | 2013-01-11 07:03 | 0.88
FDU-428 | 6502977 | 6 | 9068 | 819.79 | -0.34 | 5 | 2013-01-11 07:03 | 1.16
FDU-428 | 6456906 | 6 | 9069 | 818.24 | -0.29 | 5 | 2013-01-11 07:03 | 1.05
FDU-428 | 6456895 | 6 | 9070 | 823.1 | -0.15 | 5 | 2013-01-11 07:03 | 1.17
FDU-428 | 6510768 | 6 | 9071 | 827.03 | -0.23 | 5 | 2013-01-11 07:03 | 0.91
FDU-428 | 6101476 | 6 | 9072 | 824.16 | -0.6 | 5 | 2013-01-11 07:03 | 0.88
FDU-428 | 6497945 | 6 | 9073 | 821.85 | -0.12 | 5 | 2013-01-11 07:03 | 0.67
FDU-428 | 6497948 | 6 | 9074 | 824.88 | -0.04 | 5 | 2013-01-11 07:03 | 0.83
FDU-428 | 6056365 | 6 | 9075 | 819.12 | -0.12 | 5 | 2013-01-11 07:03 | 0.74
FDU-428 | 4608688 | 6 | 9076 | 819.88 | -0.19 | 5 | 2013-01-11 07:03 | 0.71
FDU-428 | 4713278 | 6 | 9077 | 817.56 | -0.7 | 5 | 2013-01-11 07:03 | 0.84
FDU-428 | 4714085 | 6 | 9078 | 820.11 | -0.42 | 5 | 2013-01-11 07:03 | 1.32
FDU-428 | 4759666 | 6 | 9079 | 824.51 | 0.11 | 5 | 2013-01-11 07:03 | 1.2
FDU-428 | 5027186 | 6 | 9080 | 818.32 | -0.42 | 5 | 2013-01-11 07:03 | 0.99
FDU-428 | 5008768 | 6 | 9081 | 823.69 | -0.02 | 5 | 2013-01-11 07:03 | 0.79
FDU-428 | 5994154 | 6 | 9082 | 822.94 | 0.1 | 5 | 2013-01-11 07:03 | 0.75
FDU-428 | 5924991 | 6 | 9083 | 822.21 | -0.19 | 5 | 2013-01-11 07:03 | 0.85
FDU-428 | 10539631 | 6 | 9084 | 821.18 | 0.08 | 5 | 2013-01-11 07:03 | 0.86
FDU-428 | 10539435 | 6 | 9085 | 819.35 | 0.21 | 5 | 2013-01-11 07:03 | 0.92
FDU-428 | 10539548 | 6 | 9086 | 820.05 | -0.23 | 5 | 2013-01-11 07:03 | 1.52
FDU-428 | 10539549 | 6 | 9087 | 813.08 | 0.04 | 5 | 2013-01-11 07:03 | 1.55
FDU-428 | 1536765 | 6 | 9088 | 361.7 | 0 | 0 | 2013-01-11 06:59 | 0
FDU-428 | 1547578 | 6 | 9089 | 9999 | 0 | 0 | 2013-01-11 06:59 | 0
FDU-428 | 5210688 | 6 | 9090 | 9999 | 0 | 0 | 2013-01-11 06:59 | 0
FDU-428 | 5243997 | 6 | 9091 | 9999 | 0 | 0 | 2013-01-11 06:59 | 0
FDU-428 | 1196638 | 6 | 9092 | 9999 | 0 | 0 | 2013-01-11 06:59 | 0
FDU-428 | 1203777 | 6 | 9093 | 9999 | 0 | 0 | 2013-01-11 06:59 | 0
FDU-428 | 1163585 | 6 | 9094 | 9999 | 0 | 0 | 2013-01-11 06:59 | 0
FDU-428 | 5264537 | 6 | 9095 | 9999 | 0 | 0 | 2013-01-11 06:59 | 0
FDU-428 | 1495818 | 6 | 9096 | 9999 | 0 | 0 | 2013-01-11 06:59 | 0
FDU-428 | 1499757 | 6 | 9097 | 9999 | 0 | 0 | 2013-01-11 06:59 | 0
FDU-428 | 1498118 | 6 | 9098 | 825.15 | -0.5 | 0 | 2013-01-11 06:59 | 0
FDU-428 | 6467295 | 6 | 9099 | 858.35 | 0 | 0 | 2013-01-11 06:59 | 0
FDU-428 | 5859394 | 6 | 9100 | 9999 | 0 | 0 | 2013-01-11 06:59 | 0
FDU-428 | 5859392 | 6 | 9101 | 9999 | 0 | 0 | 2013-01-11 06:59 | 0
FDU-428 | 7293904 | 6 | 9102 | 9999 | 0 | 0 | 2013-01-11 06:59 | 0
FDU-428 | 6982861 | 6 | 9103 | 9999 | 0 | 0 | 2013-01-11 06:59 | 0
FDU-428 | 7181121 | 6 | 9104 | 9999 | 0 | 0 | 2013-01-11 06:59 | 0
FDU-428 | 7293922 | 6 | 9105 | 9999 | 0 | 0 | 2013-01-11 06:59 | 0
FDU-428 | 10694212 | 6 | 9106 | 9999 | 0 | 0 | 2013-01-11 06:59 | 0
FDU-428 | 10677196 | 6 | 9107 | 9999 | 0 | 0 | 2013-01-11 06:59 | 0
FDU-428 | 10697578 | 6 | 9108 | 9999 | 0 | 0 | 2013-01-11 06:59 | 0
FDU-428 | 10678610 | 6 | 9109 | 815.09 | -0.05 | 0 | 2013-01-11 06:59 | 0
FDU-428 | 5857273 | 6 | 9110 | 9999 | 0 | 0 | 2013-01-11 06:59 | 0
FDU-428 | 5925023 | 6 | 9111 | 9999 | 0 | 0 | 2013-01-11 06:59 | 0
FDU-428 | 6483715 | 6 | 9112 | 9999 | 0 | 0 | 2013-01-11 06:59 | 0
FDU-428 | 6498475 | 6 | 9113 | 9999 | 0 | 0 | 2013-01-11 06:59 | 0
FDU-428 | 6508118 | 6 | 9114 | 9999 | 0 | 0 | 2013-01-11 06:59 | 0
FDU-428 | 6639955 | 6 | 9115 | 9999 | 0 | 0 | 2013-01-11 06:59 | 0
FDU-428 | 6505577 | 6 | 9116 | 9999 | 0 | 0 | 2013-01-11 06:59 | 0
FDU-428 | 6505648 | 6 | 9117 | 9999 | 0 | 0 | 2013-01-11 06:59 | 0
FDU-428 | 6486346 | 6 | 9118 | 9999 | 0 | 0 | 2013-01-11 06:59 | 0
FDU-428 | 6505646 | 6 | 9119 | 9999 | 0 | 0 | 2013-01-11 06:59 | 0
FDU-428 | 5229087 | 6 | 9120 | 9999 | 0 | 0 | 2013-01-11 06:59 | 0
FDU-428 | 5235276 | 6 | 9121 | 9999 | 0 | 0 | 2013-01-11 06:59 | 0
FDU-428 | 6643145 | 6 | 9122 | 9999 | 0 | 0 | 2013-01-11 06:59 | 0
FDU-428 | 6643388 | 6 | 9123 | 9999 | 0 | 0 | 2013-01-11 06:59 | 0
FDU-428 | 6497865 | 6 | 9124 | 9999 | 0 | 0 | 2013-01-11 06:59 | 0
FDU-428 | 6497695 | 6 | 9125 | 9999 | 0 | 0 | 2013-01-11 06:59 | 0
FDU-428 | 1698095 | 6 | 9126 | 9999 | 0 | 0 | 2013-01-11 06:59 | 0
FDU-428 | 1689206 | 6 | 9127 | 9999 | 0 | 0 | 2013-01-11 06:59 | 0

## Dailys Obs Log
TERREX SEISMIC CREW 401
Client: SANTOS Prospect: 2013 SOUTHERN AMADEUS 2D SEISMIC SURVEY
Field Instrument: Sercel 428 Sample Rate: 2 MS Record Length: 5 Seconds
Field Filter: 0.8 Nyquist Linear Phase .8nyq @ 2ms = 200hz Pre-Amp Gain: 12 dB
Noise Editing: Div (ON) Correlation: AFTER STACK Auxillaries: Pilot, Auto-Correl.
Vibrator: IVI HEMI 50 x 3 Vib Control: Vib Pro Sweep Length: 4 X 4 Seconds
Vib Array: 3 Vibes, Centered on half station, 70% Force
Sweep: 2 X MONOSWEEP: 12 - 80HZ x 4 Sec, 25m source (vp)
Walk In/Out: YES SWEEP: LINEAR 0.25 Start Taper 0.25 End Taper
Geophone Array: 12 in line 2.0833m apart centred on peg, Station Interval: 25m.
File # | Shot # | Swath | ITB | Tape # | Point Number | Line Name | Live Seis | Nb Of Seis Traces | Date | Comment
90749 | 0 | Test | FALSE | 8000 | 0 | 0 | 6:8497-9087(1-591) | 591 | 2013-01-11 07:02 | N/A | INSTR NOISE
90750 | 0 | Test | FALSE | 8000 | 0 | 0 | 6:8497-9087(1-591) | 591 | 2013-01-11 07:02 | N/A | INSTR DISTO
90751 | 0 | Test | FALSE | 8000 | 0 | 0 | 6:8497-9087(1-591) | 591 | 2013-01-11 07:02 | N/A | INSTR GAIN PHASE
90752 | 0 | Test | FALSE | 8000 | 0 | 0 | 6:8497-9087(1-591) | 591 | 2013-01-11 07:02 | N/A | INSTR CROSSTALK
90753 | 0 | Test | FALSE | 8000 | 0 | 0 | 6:8497-9087(1-591) | 591 | 2013-01-11 07:02 | N/A | INSTR PULSE
90754 | 0 | Test | FALSE | 8000 | 0 | 0 | 6:8497-9087(1-591) | 591 | 2013-01-11 07:02 | N/A | INSTR CMRR
90755 | 0 | Test | FALSE | 8000 | 0 | 0 | 6:8497-9087(1-591) | 591 | 2013-01-11 07:03 | N/A | SENSOR NOISE
90756 | 0 | Test | FALSE | 8000 | 0 | 0 | 6:8497-9087(1-591) | 591 | 2013-01-11 07:03 | N/A | SENSOR PULSE
90757 | 0 | Test | FALSE | 8000 | 0 | 0 | 6:8497-9087(1-591) | 591 | 2013-01-11 07:03 | N/A | SENSOR RESISTANCE
90758 | 0 | Test | FALSE | 8000 | 0 | 0 | 6:8497-9087(1-591) | 591 | 2013-01-11 07:03 | N/A | SENSOR TILT
90759 | 0 | Test | FALSE | 8000 | 0 | 0 | 6:8497-9087(1-591) | 591 | 2013-01-11 07:03 | N/A | SENSOR LEAKAGE