## INST
---------------------
Comments:
Date format: M/d/yy h:mm:ss a
---------------------
Box Type | Serial Nb | Ch. Nb | Line Name | Point Nb | State | Auto Test | Distortion (dB) | Noise (µV) | CMRR (dB) | Gain Error (%) | Phase Error (us) | Crosstalk (dB) | Latest Update
FDU-428 | 5878272 | 1 | -1 | -1 | ? | ok | 0 | 0 | 0 | 0 | 0 | 0 | 2013-05-11 08:42
FDU-428 | 5866242 | 1 | -1 | -1 | ? | ok | 0 | 0 | 0 | 0 | 0 | 0 | 2013-05-11 08:42
FDU-428 | 5878121 | 1 | 0 | 1 | A | ok | -114.77 | 0.44 | 132.41 | 0.08 | 0.7 | 140 | 2013-05-11 08:47
FDU-428 | 5878274 | 1 | 0 | 2 | A | ok | -115.82 | 0.42 | 142.07 | 0.04 | 0.95 | 140 | 2013-05-11 08:47
FDU-428 | 1332997 | 1 | 6 | 10760 |  | ok | 0 | 0 | 0 | 0 | 0 | 0 | 2013-05-11 08:42
FDU-428 | 1332705 | 1 | 6 | 10761 |  | ok | 0 | 0 | 0 | 0 | 0 | 0 | 2013-05-11 08:42
FDU-428 | 1498887 | 1 | 6 | 10762 |  | ok | 0 | 0 | 0 | 0 | 0 | 0 | 2013-05-11 08:42
FDU-428 | 7293124 | 1 | 6 | 10763 |  | ok | 0 | 0 | 0 | 0 | 0 | 0 | 2013-05-11 08:42
FDU-428 | 1711957 | 1 | 6 | 10764 |  | ok | 0 | 0 | 0 | 0 | 0 | 0 | 2013-05-11 08:42
FDU-428 | 7292141 | 1 | 6 | 10765 |  | ok | 0 | 0 | 0 | 0 | 0 | 0 | 2013-05-11 08:42
FDU-428 | 5211346 | 1 | 6 | 10766 |  | ok | 0 | 0 | 0 | 0 | 0 | 0 | 2013-05-11 08:42
FDU-428 | 1610208 | 1 | 6 | 10767 |  | ok | 0 | 0 | 0 | 0 | 0 | 0 | 2013-05-11 08:42
FDU-428 | 1171998 | 1 | 6 | 10768 |  | ok | 0 | 0 | 0 | 0 | 0 | 0 | 2013-05-11 08:42
FDU-428 | 1193657 | 1 | 6 | 10769 |  | ok | 0 | 0 | 0 | 0 | 0 | 0 | 2013-05-11 08:42
FDU-428 | 5252327 | 1 | 6 | 10770 |  | ok | 0 | 0 | 0 | 0 | 0 | 0 | 2013-05-11 08:42
FDU-428 | 5283335 | 1 | 6 | 10771 |  | ok | 0 | 0 | 0 | 0 | 0 | 0 | 2013-05-11 08:42
FDU-428 | 1791288 | 1 | 6 | 10772 |  | ok | 0 | 0 | 0 | 0 | 0 | 0 | 2013-05-11 08:42
FDU-428 | 1793735 | 1 | 6 | 10773 |  | ok | 0 | 0 | 0 | 0 | 0 | 0 | 2013-05-11 08:42
FDU-428 | 1721495 | 1 | 6 | 10774 |  | ok | 0 | 0 | 0 | 0 | 0 | 0 | 2013-05-11 08:42
FDU-428 | 1824788 | 1 | 6 | 10775 |  | ok | 0 | 0 | 0 | 0 | 0 | 0 | 2013-05-11 08:42
FDU-428 | 1137925 | 1 | 6 | 10776 |  | ok | 0 | 0 | 0 | 0 | 0 | 0 | 2013-05-11 08:42
FDU-428 | 1448756 | 1 | 6 | 10777 |  | ok | 0 | 0 | 0 | 0 | 0 | 0 | 2013-05-11 08:42
FDU-428 | 1328006 | 1 | 6 | 10778 |  | ok | 0 | 0 | 0 | 0 | 0 | 0 | 2013-05-11 08:42
FDU-428 | 1419755 | 1 | 6 | 10779 |  | ok | 0 | 0 | 0 | 0 | 0 | 0 | 2013-05-11 08:42
FDU-428 | 5286386 | 1 | 6 | 10780 |  | ok | 0 | 0 | 0 | 0 | 0 | 0 | 2013-05-11 08:42
FDU-428 | 5262745 | 1 | 6 | 10781 |  | ok | 0 | 0 | 0 | 0 | 0 | 0 | 2013-05-11 08:42
FDU-428 | 5219867 | 1 | 6 | 10782 |  | ok | 0 | 0 | 0 | 0 | 0 | 0 | 2013-05-11 08:42
FDU-428 | 5243978 | 1 | 6 | 10783 |  | ok | 0 | 0 | 0 | 0 | 0 | 0 | 2013-05-11 08:42
FDU-428 | 7149292 | 1 | 6 | 10784 |  | ok | 0 | 0 | 0 | 0 | 0 | 0 | 2013-05-11 08:42
FDU-428 | 1788828 | 1 | 6 | 10785 |  | ok | 0 | 0 | 0 | 0 | 0 | 0 | 2013-05-11 08:42
FDU-428 | 1828127 | 1 | 6 | 10786 |  | ok | 0 | 0 | 0 | 0 | 0 | 0 | 2013-05-11 08:42
FDU-428 | 6633966 | 1 | 6 | 10787 |  | ok | 0 | 0 | 0 | 0 | 0 | 0 | 2013-05-11 08:42
FDU-428 | 4794596 | 1 | 6 | 10788 |  | ok | -116.31 | 0.4 | 139.33 | 0.07 | -4.86 | 140 | 2013-05-11 08:47
FDU-428 | 4794957 | 1 | 6 | 10789 |  | ok | -116.08 | 0.36 | 129.06 | 0.07 | -2.46 | 140 | 2013-05-11 08:47
FDU-428 | 4771286 | 1 | 6 | 10790 |  | ok | -113.47 | 0.37 | 131.99 | 0.07 | -2.96 | 140 | 2013-05-11 08:47
FDU-428 | 4795536 | 1 | 6 | 10791 |  | ok | -113.35 | 0.4 | 142.1 | 0.06 | -3.25 | 140 | 2013-05-11 08:47
FDU-428 | 1790585 | 1 | 6 | 10792 |  | ok | -109.1 | 0.48 | 133.82 | 0.04 | -1.96 | 140 | 2013-05-11 08:47
FDU-428 | 1827935 | 1 | 6 | 10793 |  | ok | -111.77 | 0.44 | 137.58 | -0.03 | -2.23 | 140 | 2013-05-11 08:47
FDU-428 | 5854911 | 1 | 6 | 10794 |  | ok | -111.84 | 0.41 | 138.81 | 0.02 | 1.23 | 140 | 2013-05-11 08:47
FDU-428 | 1828146 | 1 | 6 | 10795 |  | ok | -112.56 | 0.48 | 133.62 | 0.02 | -1.54 | 140 | 2013-05-11 08:47
FDU-428 | 5284817 | 1 | 6 | 10796 |  | ok | -115.85 | 0.36 | 135.86 | 0.08 | -0.37 | 140 | 2013-05-11 08:47
FDU-428 | 5263685 | 1 | 6 | 10797 |  | ok | -118.35 | 0.37 | 124.69 | 0.06 | -1.9 | 140 | 2013-05-11 08:47
FDU-428 | 5879622 | 1 | 6 | 10798 |  | ok | -111.06 | 0.45 | 136.08 | 0 | 3.13 | 140 | 2013-05-11 08:47
FDU-428 | 5375661 | 1 | 6 | 10799 |  | ok | -110.95 | 0.43 | 136.74 | -0.01 | 0.7 | 140 | 2013-05-11 08:47
FDU-428 | 5865552 | 1 | 6 | 10800 |  | ok | -113.3 | 0.43 | 141.59 | 0.06 | 0.46 | 140 | 2013-05-11 08:47
FDU-428 | 5337762 | 1 | 6 | 10801 |  | ok | -110.79 | 0.44 | 144.21 | -0.02 | 0.91 | 140 | 2013-05-11 08:47
FDU-428 | 1529477 | 1 | 6 | 10802 |  | ok | -110.4 | 0.44 | 133.97 | -0.04 | -4.31 | 140 | 2013-05-11 08:47
FDU-428 | 1529915 | 1 | 6 | 10803 |  | ok | -110.38 | 0.46 | 133.83 | -0.03 | -3.17 | 140 | 2013-05-11 08:47
FDU-428 | 5009955 | 1 | 6 | 10804 |  | ok | -112.54 | 0.36 | 146.1 | 0.11 | -1 | 140 | 2013-05-11 08:47
FDU-428 | 5009256 | 1 | 6 | 10805 |  | ok | -117.95 | 0.36 | 135.67 | 0.1 | -3.22 | 140 | 2013-05-11 08:47
FDU-428 | 4274578 | 1 | 6 | 10806 |  | ok | -114.01 | 0.35 | 129.31 | 0.06 | -0.81 | 140 | 2013-05-11 08:47
FDU-428 | 4452525 | 1 | 6 | 10807 |  | ok | -121.98 | 0.35 | 129.84 | 0.08 | -2.93 | 140 | 2013-05-11 08:47
FDU-428 | 4028076 | 1 | 6 | 10808 |  | ok | -115.06 | 0.36 | 131.01 | 0.07 | -1.62 | 140 | 2013-05-11 08:47
FDU-428 | 5858713 | 1 | 6 | 10809 |  | ok | -111.64 | 0.44 | 145.28 | -0.02 | 1.38 | 140 | 2013-05-11 08:47
FDU-428 | 7147054 | 1 | 6 | 10810 |  | ok | -110.55 | 0.47 | 139.84 | 0.02 | -0.74 | 140 | 2013-05-11 08:47
FDU-428 | 6983482 | 1 | 6 | 10811 |  | ok | -111.26 | 0.47 | 138.95 | -0.01 | -2.02 | 140 | 2013-05-11 08:47
FDU-428 | 7289071 | 1 | 6 | 10812 |  | ok | -110.33 | 0.43 | 141.26 | 0.13 | 0.31 | 140 | 2013-05-11 08:47
FDU-428 | 7180081 | 1 | 6 | 10813 |  | ok | -111.64 | 0.48 | 127.96 | 0.07 | -1.61 | 140 | 2013-05-11 08:47
FDU-428 | 10694093 | 1 | 6 | 10814 |  | ok | -114.92 | 0.36 | 129.12 | 0.09 | 0.12 | 140 | 2013-05-11 08:47
FDU-428 | 10682724 | 1 | 6 | 10815 |  | ok | -113.63 | 0.35 | 137.12 | 0.07 | 0.36 | 140 | 2013-05-11 08:47
FDU-428 | 10701219 | 1 | 6 | 10816 |  | ok | -111.6 | 0.36 | 128.43 | 0.1 | -0.37 | 140 | 2013-05-11 08:47
FDU-428 | 6484245 | 1 | 6 | 10817 |  | ok | -113.99 | 0.36 | 134.41 | 0.1 | -0.65 | 140 | 2013-05-11 08:47
FDU-428 | 7148252 | 1 | 6 | 10818 |  | ok | -111.42 | 0.45 | 140.67 | -0.01 | -3.03 | 140 | 2013-05-11 08:47
FDU-428 | 1497937 | 1 | 6 | 10819 |  | ok | -109.25 | 0.48 | 137.25 | 0.01 | -1.78 | 140 | 2013-05-11 08:47
FDU-428 | 4547256 | 1 | 6 | 10820 |  | ok | -116.68 | 0.37 | 129.58 | 0.1 | 0.2 | 140 | 2013-05-11 08:47
FDU-428 | 6070588 | 1 | 6 | 10821 |  | ok | -116.66 | 0.35 | 130.58 | 0.03 | -0.62 | 140 | 2013-05-11 08:47
FDU-428 | 1265328 | 1 | 6 | 10822 |  | ok | -109.01 | 0.5 | 138.79 | 0.02 | 1.37 | 140 | 2013-05-11 08:47
FDU-428 | 1266697 | 1 | 6 | 10823 |  | ok | -106.79 | 0.47 | 154.46 | 0 | 2.48 | 140 | 2013-05-11 08:47
FDU-428 | 5286528 | 1 | 6 | 10824 |  | ok | -116.14 | 0.36 | 138.46 | 0.09 | 0.52 | 140 | 2013-05-11 08:47
FDU-428 | 1695574 | 1 | 6 | 10825 |  | ok | -110.3 | 0.42 | 138.95 | 0.02 | 1.74 | 140 | 2013-05-11 08:47
FDU-428 | 6344936 | 1 | 6 | 10826 |  | ok | -113.9 | 0.36 | 133.95 | 0.1 | -1.84 | 140 | 2013-05-11 08:47
FDU-428 | 6097017 | 1 | 6 | 10827 |  | ok | -114.04 | 0.35 | 136.15 | 0.03 | 0.21 | 140 | 2013-05-11 08:47
FDU-428 | 6030147 | 1 | 6 | 10828 |  | ok | -112.57 | 0.38 | 135.91 | 0.09 | -2.52 | 140 | 2013-05-11 08:47
FDU-428 | 6332117 | 1 | 6 | 10829 |  | ok | -114.65 | 0.34 | 126.42 | 0.09 | -2.18 | 140 | 2013-05-11 08:47
FDU-428 | 6454555 | 1 | 6 | 10830 |  | ok | -113.21 | 0.38 | 134.1 | 0.08 | 0.29 | 140 | 2013-05-11 08:47
FDU-428 | 6455237 | 1 | 6 | 10831 |  | ok | -113.36 | 0.34 | 143.56 | 0.08 | -0.76 | 140 | 2013-05-11 08:47
FDU-428 | 6503478 | 1 | 6 | 10832 |  | ok | -111.91 | 0.35 | 140.75 | 0.09 | -1.57 | 140 | 2013-05-11 08:47
FDU-428 | 6643615 | 1 | 6 | 10833 |  | ok | -115.41 | 0.39 | 133.16 | 0.05 | -1.02 | 140 | 2013-05-11 08:47
FDU-428 | 1498206 | 1 | 6 | 10834 |  | ok | -110.95 | 0.43 | 143.43 | 0.02 | -2.17 | 140 | 2013-05-11 08:47
FDU-428 | 1497535 | 1 | 6 | 10835 |  | ok | -110.05 | 0.49 | 148.31 | -0.07 | -2.25 | 140 | 2013-05-11 08:47
FDU-428 | 1497286 | 1 | 6 | 10836 |  | ok | -110.61 | 0.46 | 136.43 | -0.02 | 0.46 | 140 | 2013-05-11 08:47
FDU-428 | 7183612 | 1 | 6 | 10837 |  | ok | -111.34 | 0.45 | 135.74 | 0.06 | -1.38 | 140 | 2013-05-11 08:47
FDU-428 | 4752898 | 1 | 6 | 10838 |  | ok | -113.59 | 0.35 | 139.93 | 0.04 | -4 | 140 | 2013-05-11 08:47
FDU-428 | 4757555 | 1 | 6 | 10839 |  | ok | -116.66 | 0.36 | 133.25 | 0.06 | -3.41 | 140 | 2013-05-11 08:47
FDU-428 | 4759767 | 1 | 6 | 10840 |  | ok | -113.28 | 0.36 | 133.98 | 0.06 | -2.71 | 140 | 2013-05-11 08:47
FDU-428 | 4724948 | 1 | 6 | 10841 |  | ok | -115.23 | 0.34 | 139.92 | 0.07 | -0.88 | 140 | 2013-05-11 08:47
FDU-428 | 1498205 | 1 | 6 | 10842 |  | ok | -108.04 | 0.44 | 147.94 | -0.02 | -2.11 | 140 | 2013-05-11 08:47
FDU-428 | 1498438 | 1 | 6 | 10843 |  | ok | -107.95 | 0.43 | 138.61 | -0.05 | -0.87 | 140 | 2013-05-11 08:47
FDU-428 | 1495558 | 1 | 6 | 10844 |  | ok | -106.5 | 0.44 | 136.06 | -0.03 | -1.9 | 140 | 2013-05-11 08:47
FDU-428 | 1130686 | 1 | 6 | 10845 |  | ok | -110.78 | 0.46 | 143.49 | -0.04 | -2.76 | 140 | 2013-05-11 08:47
FDU-428 | 4423398 | 1 | 6 | 10846 |  | ok | -119.94 | 0.36 | 128.09 | 0.08 | -3.67 | 140 | 2013-05-11 08:47
FDU-428 | 4423647 | 1 | 6 | 10847 |  | ok | -116.4 | 0.34 | 129.06 | 0.08 | -4.3 | 140 | 2013-05-11 08:47
FDU-428 | 4472288 | 1 | 6 | 10848 |  | ok | -121.15 | 0.44 | 138.41 | 0.09 | -3.17 | 140 | 2013-05-11 08:47
FDU-428 | 4421288 | 1 | 6 | 10849 |  | ok | -120.05 | 0.36 | 138.1 | 0.04 | -3.19 | 140 | 2013-05-11 08:47
FDU-428 | 10660297 | 1 | 6 | 10850 |  | ok | -119.72 | 0.38 | 136.02 | 0.09 | 0.52 | 140 | 2013-05-11 08:47
FDU-428 | 6498696 | 1 | 6 | 10851 |  | ok | -113.32 | 0.36 | 135.13 | 0.07 | -1.21 | 140 | 2013-05-11 08:47
FDU-428 | 6498815 | 1 | 6 | 10852 |  | ok | -114.88 | 0.36 | 133.23 | 0.07 | -1.15 | 140 | 2013-05-11 08:47
FDU-428 | 6168796 | 1 | 6 | 10853 |  | ok | -111.63 | 0.36 | 130.9 | 0.08 | -0.77 | 140 | 2013-05-11 08:47
FDU-428 | 5197167 | 1 | 6 | 10854 |  | ok | -117.22 | 0.37 | 136.24 | 0.09 | 0.77 | 140 | 2013-05-11 08:47
FDU-428 | 5207856 | 1 | 6 | 10855 |  | ok | -110.78 | 0.41 | 126.34 | 0.07 | -0.84 | 140 | 2013-05-11 08:47
FDU-428 | 5232507 | 1 | 6 | 10856 |  | ok | -117.6 | 0.37 | 132.92 | 0.07 | 0.48 | 140 | 2013-05-11 08:47
FDU-428 | 5187667 | 1 | 6 | 10857 |  | ok | -115.63 | 0.36 | 136.73 | 0.07 | -1.02 | 140 | 2013-05-11 08:47
FDU-428 | 6643146 | 1 | 6 | 10858 |  | ok | -112.14 | 0.36 | 135.13 | 0.04 | -2.08 | 140 | 2013-05-11 08:47
FDU-428 | 6666325 | 1 | 6 | 10859 |  | ok | -114.24 | 0.33 | 134.97 | 0.08 | -2.11 | 140 | 2013-05-11 08:47
FDU-428 | 6644378 | 1 | 6 | 10860 |  | ok | -113.53 | 0.34 | 133.71 | 0.06 | -2.53 | 140 | 2013-05-11 08:47
FDU-428 | 6508357 | 1 | 6 | 10861 |  | ok | -113.76 | 0.36 | 134.29 | 0.09 | -1.23 | 140 | 2013-05-11 08:47
FDU-428 | 10696719 | 1 | 6 | 10862 |  | ok | -114.85 | 0.37 | 135.04 | 0.06 | 0.24 | 140 | 2013-05-11 08:47
FDU-428 | 10695236 | 1 | 6 | 10863 |  | ok | -113.61 | 0.4 | 133.17 | 0.1 | 1.45 | 140 | 2013-05-11 08:47
FDU-428 | 10695233 | 1 | 6 | 10864 |  | ok | -113.81 | 0.37 | 127.26 | 0.06 | -0.76 | 140 | 2013-05-11 08:47
FDU-428 | 10658398 | 1 | 6 | 10865 |  | ok | -115.75 | 0.35 | 146.3 | 0.08 | 0.5 | 140 | 2013-05-11 08:47
FDU-428 | 6499827 | 1 | 6 | 10866 |  | ok | -115.05 | 0.32 | 135.07 | 0.07 | -0.87 | 140 | 2013-05-11 08:47
FDU-428 | 6604055 | 1 | 6 | 10867 |  | ok | -116.64 | 0.35 | 128.9 | 0.06 | 2.55 | 140 | 2013-05-11 08:47
FDU-428 | 6341165 | 1 | 6 | 10868 |  | ok | -117.14 | 0.35 | 129.2 | 0.08 | 1.41 | 140 | 2013-05-11 08:47
FDU-428 | 6341158 | 1 | 6 | 10869 |  | ok | -112.94 | 0.35 | 128.61 | 0.09 | 2.53 | 140 | 2013-05-11 08:47
FDU-428 | 1495818 | 1 | 6 | 10870 |  | ok | -109.68 | 0.44 | 160.92 | -0.01 | -2.46 | 140 | 2013-05-11 08:47
FDU-428 | 1499757 | 1 | 6 | 10871 |  | ok | -110.02 | 0.45 | 141.55 | -0.04 | -1.3 | 140 | 2013-05-11 08:47
FDU-428 | 1498118 | 1 | 6 | 10872 |  | ok | -109.45 | 0.42 | 137.7 | -0.03 | -2.01 | 140 | 2013-05-11 08:47
FDU-428 | 6467295 | 1 | 6 | 10873 |  | ok | -117.01 | 0.37 | 139.33 | 0.07 | 0.33 | 140 | 2013-05-11 08:47
FDU-428 | 5859394 | 1 | 6 | 10874 |  | ok | -110.33 | 0.43 | 137.96 | -0.03 | -0.66 | 140 | 2013-05-11 08:47
FDU-428 | 5859392 | 1 | 6 | 10875 |  | ok | -109.69 | 0.42 | 142.85 | 0.03 | 0.42 | 140 | 2013-05-11 08:47
FDU-428 | 7293904 | 1 | 6 | 10876 |  | ok | -112.86 | 0.47 | 132.69 | 0.04 | -2.64 | 140 | 2013-05-11 08:47
FDU-428 | 6982861 | 1 | 6 | 10877 |  | ok | -111.15 | 0.44 | 128.45 | 0.05 | -1.69 | 140 | 2013-05-11 08:47
FDU-428 | 7181121 | 1 | 6 | 10878 |  | ok | -110.86 | 0.48 | 139 | 0.07 | 1.03 | 140 | 2013-05-11 08:47
FDU-428 | 7293922 | 1 | 6 | 10879 |  | ok | -113.81 | 0.45 | 143.63 | 0.12 | -4.19 | 140 | 2013-05-11 08:47
FDU-428 | 10694212 | 1 | 6 | 10880 |  | ok | -113.75 | 0.4 | 129.29 | 0.07 | 0.04 | 140 | 2013-05-11 08:47
FDU-428 | 10677196 | 1 | 6 | 10881 |  | ok | -113.29 | 0.4 | 129.9 | 0.07 | 0.94 | 140 | 2013-05-11 08:47
FDU-428 | 10697578 | 1 | 6 | 10882 |  | ok | -115.81 | 0.37 | 129.38 | 0.09 | 0.23 | 140 | 2013-05-11 08:47
FDU-428 | 10678610 | 1 | 6 | 10883 |  | ok | -115.28 | 0.35 | 132.82 | 0.07 | 0.83 | 140 | 2013-05-11 08:47
FDU-428 | 5857273 | 1 | 6 | 10884 |  | ok | -112.18 | 0.45 | 139.55 | 0.01 | 1.15 | 140 | 2013-05-11 08:47
FDU-428 | 5925023 | 1 | 6 | 10885 |  | ok | -108.62 | 0.5 | 138.18 | -0.03 | 1.21 | 140 | 2013-05-11 08:47
FDU-428 | 6483715 | 1 | 6 | 10886 |  | ok | -115.72 | 0.34 | 140.5 | 0.07 | -0.1 | 140 | 2013-05-11 08:47
FDU-428 | 6498475 | 1 | 6 | 10887 |  | ok | -114.03 | 0.34 | 137.6 | 0.08 | -1.81 | 140 | 2013-05-11 08:47
FDU-428 | 6508118 | 1 | 6 | 10888 |  | ok | -112.09 | 0.34 | 132 | 0.07 | -1.67 | 140 | 2013-05-11 08:47
FDU-428 | 6639955 | 1 | 6 | 10889 |  | ok | -110.98 | 0.36 | 128.25 | 0.06 | -0.91 | 140 | 2013-05-11 08:47
FDU-428 | 6505577 | 1 | 6 | 10890 |  | ok | -113.68 | 0.35 | 127.71 | 0.08 | -2.21 | 140 | 2013-05-11 08:47
FDU-428 | 6505648 | 1 | 6 | 10891 |  | ok | -115.7 | 0.33 | 128.44 | 0.09 | -1 | 140 | 2013-05-11 08:47
FDU-428 | 6486346 | 1 | 6 | 10892 |  | ok | -118.42 | 0.36 | 134.62 | 0.08 | -0.93 | 140 | 2013-05-11 08:47
FDU-428 | 6505646 | 1 | 6 | 10893 |  | ok | -114.95 | 0.37 | 130.58 | 0.09 | -1.05 | 140 | 2013-05-11 08:47
FDU-428 | 5229087 | 1 | 6 | 10894 |  | ok | -111.73 | 0.39 | 129.09 | 0.06 | -0.26 | 140 | 2013-05-11 08:47
FDU-428 | 5235276 | 1 | 6 | 10895 |  | ok | -115.35 | 0.36 | 134.04 | 0.05 | -0.52 | 140 | 2013-05-11 08:47
FDU-428 | 6643145 | 1 | 6 | 10896 |  | ok | -114.62 | 0.36 | 126.31 | 0.06 | -1.92 | 140 | 2013-05-11 08:47
FDU-428 | 6643388 | 1 | 6 | 10897 |  | ok | -116.83 | 0.35 | 141.67 | 0.06 | -0.74 | 140 | 2013-05-11 08:47
FDU-428 | 6497865 | 1 | 6 | 10898 |  | ok | -111.3 | 0.35 | 134.49 | 0.06 | -1.19 | 140 | 2013-05-11 08:47
FDU-428 | 6497695 | 1 | 6 | 10899 |  | ok | -113.49 | 0.34 | 144.33 | 0.06 | -1.11 | 140 | 2013-05-11 08:47
FDU-428 | 1698095 | 1 | 6 | 10900 |  | ok | -110.98 | 0.46 | 142.11 | 0 | -1.31 | 140 | 2013-05-11 08:47
FDU-428 | 1689206 | 1 | 6 | 10901 |  | ok | -111.42 | 0.46 | 137.42 | 0.03 | -2.27 | 140 | 2013-05-11 08:47
FDU-428 | 5006185 | 1 | 6 | 10902 |  | ok | -117.94 | 0.4 | 135.72 | 0.06 | -3.18 | 140 | 2013-05-11 08:47
FDU-428 | 5006188 | 1 | 6 | 10903 |  | ok | -120.07 | 0.36 | 136.18 | 0.04 | -3.67 | 140 | 2013-05-11 08:47
FDU-428 | 5996213 | 1 | 6 | 10904 |  | ok | -113.01 | 0.44 | 146.83 | 0.02 | 1.5 | 140 | 2013-05-11 08:47
FDU-428 | 7932984 | 1 | 6 | 10905 |  | ok | -112.98 | 0.45 | 141.27 | 0.03 | 1.44 | 140 | 2013-05-11 08:47
FDU-428 | 6635388 | 1 | 6 | 10906 |  | ok | -116.15 | 0.39 | 146.54 | 0.09 | -1.23 | 140 | 2013-05-11 08:47
FDU-428 | 6084025 | 1 | 6 | 10907 |  | ok | -116.61 | 0.37 | 134.04 | 0.08 | -1.93 | 140 | 2013-05-11 08:47
FDU-428 | 6506877 | 1 | 6 | 10908 |  | ok | -117.02 | 0.35 | 135.77 | 0.07 | -1.61 | 140 | 2013-05-11 08:47
FDU-428 | 6326197 | 1 | 6 | 10909 |  | ok | -114.59 | 0.34 | 158.26 | 0.07 | -2.07 | 140 | 2013-05-11 08:47
FDU-428 | 7292953 | 1 | 6 | 10910 |  | ok | -109.27 | 0.49 | 138.81 | 0.03 | -1.99 | 140 | 2013-05-11 08:47
FDU-428 | 6984231 | 1 | 6 | 10911 |  | ok | -111.83 | 0.45 | 138.09 | 0.04 | -2.9 | 140 | 2013-05-11 08:47
FDU-428 | 7294551 | 1 | 6 | 10912 |  | ok | -111.78 | 0.47 | 144.09 | 0.03 | -1.21 | 140 | 2013-05-11 08:47
FDU-428 | 1498555 | 1 | 6 | 10913 |  | ok | -110.56 | 0.44 | 139.81 | -0.05 | -1.26 | 140 | 2013-05-11 08:47
FDU-428 | 1291205 | 1 | 6 | 10914 |  | ok | -109.23 | 0.46 | 136.26 | -0.05 | 1.74 | 140 | 2013-05-11 08:47
FDU-428 | 1402855 | 1 | 6 | 10915 |  | ok | -109.55 | 0.44 | 133.79 | 0.04 | -0.75 | 140 | 2013-05-11 08:47
FDU-428 | 4388487 | 1 | 6 | 10916 |  | ok | -116.16 | 0.36 | 127.09 | 0.06 | -1.14 | 140 | 2013-05-11 08:47
FDU-428 | 4388485 | 1 | 6 | 10917 |  | ok | -116.71 | 0.36 | 128.95 | 0.06 | -2.05 | 140 | 2013-05-11 08:47
FDU-428 | 4406295 | 1 | 6 | 10918 |  | ok | -116.52 | 0.37 | 135.93 | 0.08 | -0.31 | 140 | 2013-05-11 08:47
FDU-428 | 4456888 | 1 | 6 | 10919 |  | ok | -116.83 | 0.37 | 142.14 | 0.07 | 1.9 | 140 | 2013-05-11 08:47
FDU-428 | 4887337 | 1 | 6 | 10920 |  | ok | -117.63 | 0.35 | 136.06 | 0.03 | -1.57 | 140 | 2013-05-11 08:47
FDU-428 | 4943287 | 1 | 6 | 10921 |  | ok | -111.6 | 0.34 | 141.67 | 0.08 | -2.04 | 140 | 2013-05-11 08:47
FDU-428 | 6167957 | 1 | 6 | 10922 |  | ok | -113.68 | 0.34 | 129.15 | 0.08 | -1.76 | 140 | 2013-05-11 08:47
FDU-428 | 6640817 | 1 | 6 | 10923 |  | ok | -113.61 | 0.34 | 129.72 | 0.07 | -0.57 | 140 | 2013-05-11 08:47
FDU-428 | 6642796 | 1 | 6 | 10924 |  | ok | -117.16 | 0.36 | 140.5 | 0.09 | -1.19 | 140 | 2013-05-11 08:47
FDU-428 | 6345915 | 1 | 6 | 10925 |  | ok | -114.44 | 0.36 | 139.99 | 0.1 | -2.01 | 140 | 2013-05-11 08:47
FDU-428 | 7183924 | 1 | 6 | 10926 |  | ok | -111.19 | 0.46 | 139.94 | 0.07 | -5.5 | 140 | 2013-05-11 08:47
FDU-428 | 7291934 | 1 | 6 | 10927 |  | ok | -112.64 | 0.43 | 134.03 | 0.03 | -3.42 | 140 | 2013-05-11 08:47
FDU-428 | 7180344 | 1 | 6 | 10928 |  | ok | -112.3 | 0.43 | 136.04 | 0.12 | 0.21 | 140 | 2013-05-11 08:47
FDU-428 | 8746194 | 1 | 6 | 10929 |  | ok | -109.43 | 0.45 | 151.41 | 0.09 | -2.54 | 140 | 2013-05-11 08:47
FDU-428 | 5061365 | 1 | 6 | 10930 |  | ok | -120.11 | 0.35 | 130.58 | 0.04 | -2.1 | 140 | 2013-05-11 08:47
FDU-428 | 5134445 | 1 | 6 | 10931 |  | ok | -114.76 | 0.35 | 147.36 | 0.06 | -5.05 | 140 | 2013-05-11 08:47
FDU-428 | 1021356 | 1 | 6 | 10932 |  | ok | -111.03 | 0.45 | 139.31 | 0.01 | 0.3 | 140 | 2013-05-11 08:47
FDU-428 | 7941564 | 1 | 6 | 10933 |  | ok | -111.2 | 0.43 | 136.6 | 0 | 0.34 | 140 | 2013-05-11 08:47
FDU-428 | 5244695 | 1 | 6 | 10934 |  | ok | -118.32 | 0.36 | 138.49 | 0.09 | -1.37 | 140 | 2013-05-11 08:47
FDU-428 | 5224397 | 1 | 6 | 10935 |  | ok | -117.98 | 0.35 | 137.21 | 0.08 | -0.74 | 140 | 2013-05-11 08:47
FDU-428 | 1272478 | 1 | 6 | 10936 |  | ok | -110 | 0.44 | 141.31 | 0.02 | -3.83 | 140 | 2013-05-11 08:47
FDU-428 | 1255808 | 1 | 6 | 10937 |  | ok | -109.55 | 0.46 | 137.49 | 0.01 | 2.84 | 140 | 2013-05-11 08:47
FDU-428 | 1437225 | 1 | 6 | 10938 |  | ok | -107.75 | 0.46 | 137.03 | -0.04 | -2.25 | 140 | 2013-05-11 08:47
FDU-428 | 1496185 | 1 | 6 | 10939 |  | ok | -109.66 | 0.45 | 140.03 | -0.03 | -1.05 | 140 | 2013-05-11 08:47
FDU-428 | 1497945 | 1 | 6 | 10940 |  | ok | -109.42 | 0.43 | 136.75 | -0.01 | -2.84 | 140 | 2013-05-11 08:47
FDU-428 | 1496798 | 1 | 6 | 10941 |  | ok | -109.51 | 0.43 | 136.75 | -0.01 | 0.79 | 140 | 2013-05-11 08:47
FDU-428 | 1422818 | 1 | 6 | 10942 |  | ok | -110.13 | 0.43 | 137.74 | -0.07 | -0.87 | 140 | 2013-05-11 08:47
FDU-428 | 1341447 | 1 | 6 | 10943 |  | ok | -109.41 | 0.46 | 151.73 | -0.08 | -3.67 | 140 | 2013-05-11 08:47
FDU-428 | 1524758 | 1 | 6 | 10944 |  | ok | -108.49 | 0.45 | 139.76 | -0.08 | -1.99 | 140 | 2013-05-11 08:47
FDU-428 | 1496626 | 1 | 6 | 10945 |  | ok | -111.82 | 0.48 | 140.64 | -0.02 | -2.32 | 140 | 2013-05-11 08:47
FDU-428 | 5002478 | 1 | 6 | 10946 |  | ok | -118.13 | 0.37 | 130.6 | 0.04 | -1.97 | 140 | 2013-05-11 08:47
FDU-428 | 5027096 | 1 | 6 | 10947 |  | ok | -118.52 | 0.37 | 140.12 | 0.06 | -2.97 | 140 | 2013-05-11 08:47
FDU-428 | 10693972 | 1 | 6 | 10948 |  | ok | -111.09 | 0.37 | 135.34 | 0.08 | -0.36 | 140 | 2013-05-11 08:47
FDU-428 | 10677076 | 1 | 6 | 10949 |  | ok | -117.77 | 0.37 | 141.81 | 0.07 | 1.26 | 140 | 2013-05-11 08:47
FDU-428 | 1825206 | 1 | 6 | 10950 |  | ok | -111.35 | 0.46 | 146.48 | 0.03 | -2.25 | 140 | 2013-05-11 08:47
FDU-428 | 1794127 | 1 | 6 | 10951 |  | ok | -110.07 | 0.47 | 137.71 | 0.01 | -2.25 | 140 | 2013-05-11 08:47
FDU-428 | 5233277 | 1 | 6 | 10952 |  | ok | -118.74 | 0.36 | 140.29 | 0.07 | 1.36 | 140 | 2013-05-11 08:47
FDU-428 | 5255795 | 1 | 6 | 10953 |  | ok | -115.41 | 0.35 | 140.69 | 0.08 | -1.85 | 140 | 2013-05-11 08:47
FDU-428 | 5251795 | 1 | 6 | 10954 |  | ok | -118.03 | 0.36 | 131.1 | 0.1 | -0.83 | 140 | 2013-05-11 08:47
FDU-428 | 9640843 | 1 | 6 | 10955 |  | ok | -107.4 | 0.44 | 137.72 | 0.18 | -1.2 | 140 | 2013-05-11 08:47
FDU-428 | 5295106 | 1 | 6 | 10956 |  | ok | -116.9 | 0.35 | 144.19 | 0.08 | -0.27 | 140 | 2013-05-11 08:47
FDU-428 | 5267305 | 1 | 6 | 10957 |  | ok | -117.61 | 0.34 | 124.82 | 0.06 | -0.97 | 140 | 2013-05-11 08:47
FDU-428 | 6984314 | 1 | 6 | 10958 |  | ok | -109.4 | 0.42 | 136.44 | -0.01 | -2.01 | 140 | 2013-05-11 08:47
FDU-428 | 6981494 | 1 | 6 | 10959 |  | ok | -110.74 | 0.43 | 143.57 | -0.03 | -0.96 | 140 | 2013-05-11 08:47
FDU-428 | 6984423 | 1 | 6 | 10960 |  | ok | -111.12 | 0.46 | 132.25 | 0.01 | -3.05 | 140 | 2013-05-11 08:47
FDU-428 | 7179213 | 1 | 6 | 10961 |  | ok | -108.41 | 0.42 | 130.09 | 0.01 | -1.69 | 140 | 2013-05-11 08:47
FDU-428 | 1687865 | 1 | 6 | 10962 |  | ok | -110.04 | 0.43 | 137.25 | 0.03 | -2.56 | 140 | 2013-05-11 08:47
FDU-428 | 1535408 | 1 | 6 | 10963 |  | ok | -110.56 | 0.45 | 141.93 | 0.03 | 2.12 | 140 | 2013-05-11 08:47
FDU-428 | 1134976 | 1 | 6 | 10964 |  | ok | -109.2 | 0.45 | 144.49 | 0.01 | -1.14 | 140 | 2013-05-11 08:47
FDU-428 | 1448095 | 1 | 6 | 10965 |  | ok | -111.19 | 0.43 | 137.86 | -0.07 | -2.59 | 140 | 2013-05-11 08:47
FDU-428 | 5014615 | 1 | 6 | 10966 |  | ok | -115.67 | 0.37 | 125.83 | 0.11 | -1.36 | 140 | 2013-05-11 08:47
FDU-428 | 1547476 | 1 | 6 | 10967 |  | ok | -109.47 | 0.49 | 139.56 | 0.03 | -1.98 | 140 | 2013-05-11 08:47
FDU-428 | 5289767 | 1 | 6 | 10968 |  | ok | -112.86 | 0.37 | 133.99 | 0.08 | -0.27 | 140 | 2013-05-11 08:47
FDU-428 | 5266806 | 1 | 6 | 10969 |  | ok | -114.42 | 0.35 | 139.55 | 0.09 | -1.54 | 140 | 2013-05-11 08:47
FDU-428 | 5876702 | 1 | 6 | 10970 |  | ok | -108.42 | 0.44 | 132.94 | 0.01 | 1.51 | 140 | 2013-05-11 08:47
FDU-428 | 1642216 | 1 | 6 | 10971 |  | ok | -109.55 | 0.43 | 139.81 | -0.11 | -2.43 | 140 | 2013-05-11 08:47
FDU-428 | 1025196 | 1 | 6 | 10972 |  | ok | -111.18 | 0.42 | 136.9 | -0.01 | 1.79 | 140 | 2013-05-11 08:47
FDU-428 | 1021175 | 1 | 6 | 10973 |  | ok | -113 | 0.45 | 145.37 | -0.02 | 1.63 | 140 | 2013-05-11 08:47
FDU-428 | 5262187 | 1 | 6 | 10974 |  | ok | -116.97 | 0.39 | 138.53 | 0.11 | 0.51 | 140 | 2013-05-11 08:47
FDU-428 | 5284008 | 1 | 6 | 10975 |  | ok | -114.32 | 0.36 | 137.69 | 0.09 | -1.44 | 140 | 2013-05-11 08:47
FDU-428 | 5858602 | 1 | 6 | 10976 |  | ok | -110.84 | 0.44 | 148.44 | 0.01 | 0.98 | 140 | 2013-05-11 08:47
FDU-428 | 5375984 | 1 | 6 | 10977 |  | ok | -112.67 | 0.45 | 148.46 | 0.02 | 2.55 | 140 | 2013-05-11 08:47
FDU-428 | 1695265 | 1 | 6 | 10978 |  | ok | -110.33 | 0.44 | 138.33 | 0.05 | -0.57 | 140 | 2013-05-11 08:47
FDU-428 | 1696395 | 1 | 6 | 10979 |  | ok | -114.61 | 0.47 | 142.29 | 0.01 | -0.63 | 140 | 2013-05-11 08:47
FDU-428 | 5185563 | 1 | 6 | 10980 |  | ok | -110.59 | 0.43 | 146.15 | -0.09 | -0.84 | 140 | 2013-05-11 08:47
FDU-428 | 5185674 | 1 | 6 | 10981 |  | ok | -113.68 | 0.43 | 139.18 | 0.01 | -0.59 | 140 | 2013-05-11 08:47
FDU-428 | 5298926 | 1 | 6 | 10982 |  | ok | -115.31 | 0.39 | 125.42 | 0.09 | 0.32 | 140 | 2013-05-11 08:47
FDU-428 | 5285395 | 1 | 6 | 10983 |  | ok | -120.13 | 0.39 | 128.05 | 0.05 | -0.87 | 140 | 2013-05-11 08:47
FDU-428 | 1548866 | 1 | 6 | 10984 |  | ok | -110.37 | 0.45 | 143.92 | 0.02 | -2.12 | 140 | 2013-05-11 08:47
FDU-428 | 1283776 | 1 | 6 | 10985 |  | ok | -108.39 | 0.46 | 135.04 | -0.07 | -2.63 | 140 | 2013-05-11 08:47
FDU-428 | 5776851 | 1 | 6 | 10986 |  | ok | -110.24 | 0.45 | 135.34 | -0.01 | 0.86 | 140 | 2013-05-11 08:47
FDU-428 | 7821451 | 1 | 6 | 10987 |  | ok | -110.21 | 0.46 | 130.99 | 0.14 | -2.49 | 140 | 2013-05-11 08:47
FDU-428 | 6498876 | 1 | 6 | 10988 |  | ok | -116.39 | 0.34 | 125.92 | 0.08 | -2.05 | 140 | 2013-05-11 08:47
FDU-428 | 6276896 | 1 | 6 | 10989 |  | ok | -112.55 | 0.36 | 124.3 | 0.08 | -1.53 | 140 | 2013-05-11 08:47
FDU-428 | 6510267 | 1 | 6 | 10990 |  | ok | -110.36 | 0.35 | 135.83 | 0.08 | -0.69 | 140 | 2013-05-11 08:47
FDU-428 | 6060155 | 1 | 6 | 10991 |  | ok | -117.71 | 0.35 | 139.19 | 0.05 | 0.21 | 140 | 2013-05-11 08:47
FDU-428 | 6428067 | 1 | 6 | 10992 |  | ok | -116.35 | 0.34 | 132.17 | 0.03 | -0.28 | 140 | 2013-05-11 08:47
FDU-428 | 6055867 | 1 | 6 | 10993 |  | ok | -116.62 | 0.33 | 137.94 | 0.06 | -2.5 | 140 | 2013-05-11 08:47
FDU-428 | 5290058 | 1 | 6 | 10994 |  | ok | -116.66 | 0.35 | 144.73 | 0.08 | -2.19 | 140 | 2013-05-11 08:47
FDU-428 | 5202046 | 1 | 6 | 10995 |  | ok | -118 | 0.34 | 132.33 | 0.09 | 0.25 | 140 | 2013-05-11 08:47
FDU-428 | 6485748 | 1 | 6 | 10996 |  | ok | -114.35 | 0.34 | 128.96 | 0.09 | -0.45 | 140 | 2013-05-11 08:47
FDU-428 | 6485747 | 1 | 6 | 10997 |  | ok | -112.48 | 0.33 | 133.91 | 0.07 | -1.12 | 140 | 2013-05-11 08:47
FDU-428 | 6499025 | 1 | 6 | 10998 |  | ok | -112.5 | 0.34 | 124.46 | 0.06 | -1.14 | 140 | 2013-05-11 08:47
FDU-428 | 6499027 | 1 | 6 | 10999 |  | ok | -112.99 | 0.35 | 142.84 | 0.09 | -1.4 | 140 | 2013-05-11 08:47
FDU-428 | 5025567 | 1 | 6 | 11000 |  | ok | -119.59 | 0.36 | 132.88 | 0.06 | -2.16 | 140 | 2013-05-11 08:47
FDU-428 | 5025777 | 1 | 6 | 11001 |  | ok | -117.48 | 0.36 | 123.78 | 0.07 | -3.02 | 140 | 2013-05-11 08:47
FDU-428 | 5043318 | 1 | 6 | 11002 |  | ok | -114.31 | 0.38 | 141.33 | 0.07 | -1.74 | 140 | 2013-05-11 08:47
FDU-428 | 5028218 | 1 | 6 | 11003 |  | ok | -117.97 | 0.35 | 130.86 | 0.09 | 0.1 | 140 | 2013-05-11 08:47
FDU-428 | 5222925 | 1 | 6 | 11004 |  | ok | -117.59 | 0.52 | 133.75 | 0.07 | 0.78 | 140 | 2013-05-11 08:47
FDU-428 | 5231695 | 1 | 6 | 11005 |  | ok | -120.28 | 0.36 | 133.27 | 0.06 | -0.09 | 140 | 2013-05-11 08:47
FDU-428 | 1528936 | 1 | 6 | 11006 |  | ok | -110.35 | 0.44 | 132.69 | -0.01 | -1.27 | 140 | 2013-05-11 08:47
FDU-428 | 1529017 | 1 | 6 | 11007 |  | ok | -108.41 | 0.48 | 135.98 | 0.04 | -0.37 | 140 | 2013-05-11 08:47
FDU-428 | 1169678 | 1 | 6 | 11008 |  | ok | -110.9 | 0.41 | 139.96 | 0 | 0.7 | 140 | 2013-05-11 08:47
FDU-428 | 1173697 | 1 | 6 | 11009 |  | ok | -112.4 | 0.44 | 140.64 | 0 | 0.88 | 140 | 2013-05-11 08:47
FDU-428 | 1396585 | 1 | 6 | 11010 |  | ok | -109.13 | 0.42 | 142.55 | 0.02 | -0.85 | 140 | 2013-05-11 08:47
FDU-428 | 1428056 | 1 | 6 | 11011 |  | ok | -110.31 | 0.49 | 134.6 | -0.04 | -3.12 | 140 | 2013-05-11 08:47
FDU-428 | 1496986 | 1 | 6 | 11012 |  | ok | -107.6 | 0.48 | 137.05 | -0.02 | -2.15 | 140 | 2013-05-11 08:47
FDU-428 | 1449086 | 1 | 6 | 11013 |  | ok | -106.18 | 0.44 | 137.71 | -0.04 | -2.2 | 140 | 2013-05-11 08:47
FDU-428 | 6069515 | 1 | 6 | 11014 |  | ok | -113.16 | 0.35 | 144.65 | 0.04 | -1.41 | 140 | 2013-05-11 08:47
FDU-428 | 6084337 | 1 | 6 | 11015 |  | ok | -114.93 | 0.34 | 131.01 | 0.09 | -2.36 | 140 | 2013-05-11 08:47
FDU-428 | 6328557 | 1 | 6 | 11016 |  | ok | -114.63 | 0.34 | 139.3 | 0.06 | -2.26 | 140 | 2013-05-11 08:47
FDU-428 | 6504795 | 1 | 6 | 11017 |  | ok | -111.78 | 0.34 | 136.27 | 0.01 | -1.76 | 140 | 2013-05-11 08:47
FDU-428 | 5375564 | 1 | 6 | 11018 |  | ok | -111.66 | 0.42 | 147.04 | 0 | 0.82 | 140 | 2013-05-11 08:47
FDU-428 | 5854551 | 1 | 6 | 11019 |  | ok | -112.48 | 0.41 | 144.4 | 0.01 | 1.43 | 140 | 2013-05-11 08:47
FDU-428 | 5987313 | 1 | 6 | 11020 |  | ok | -109.4 | 0.44 | 141.85 | 0 | 0.39 | 140 | 2013-05-11 08:47
FDU-428 | 5854774 | 1 | 6 | 11021 |  | ok | -112.11 | 0.43 | 142.58 | 0 | 1.17 | 140 | 2013-05-11 08:47
FDU-428 | 5374871 | 1 | 6 | 11022 |  | ok | -108.92 | 0.45 | 135.71 | -0.04 | 0.79 | 140 | 2013-05-11 08:47
FDU-428 | 5374513 | 1 | 6 | 11023 |  | ok | -109.75 | 0.44 | 141.91 | 0.03 | 2.19 | 140 | 2013-05-11 08:47
FDU-428 | 5374511 | 1 | 6 | 11024 |  | ok | -110.01 | 0.44 | 148.97 | 0.01 | 1.36 | 140 | 2013-05-11 08:47
FDU-428 | 5775631 | 1 | 6 | 11025 |  | ok | -108.21 | 0.46 | 142.58 | -0.01 | 0.17 | 140 | 2013-05-11 08:47
FDU-428 | 5992934 | 1 | 6 | 11026 |  | ok | -112.13 | 0.45 | 129.56 | 0.01 | 1.86 | 140 | 2013-05-11 08:47
FDU-428 | 5993033 | 1 | 6 | 11027 |  | ok | -111.02 | 0.45 | 147.24 | -0.02 | 2.37 | 140 | 2013-05-11 08:47
FDU-428 | 5283865 | 1 | 6 | 11028 |  | ok | -118.75 | 0.38 | 130.51 | 0.06 | 0.82 | 140 | 2013-05-11 08:47
FDU-428 | 5252705 | 1 | 6 | 11029 |  | ok | -115.91 | 0.37 | 129.31 | 0.08 | -1.42 | 140 | 2013-05-11 08:47
FDU-428 | 5887632 | 1 | 6 | 11030 |  | ok | -108.91 | 0.45 | 143.99 | 0.01 | 2.05 | 140 | 2013-05-11 08:47
FDU-428 | 1022117 | 1 | 6 | 11031 |  | ok | -108.84 | 0.47 | 133.81 | 0.04 | 2.34 | 140 | 2013-05-11 08:47
FDU-428 | 5317322 | 1 | 6 | 11032 |  | ok | -110.52 | 0.44 | 133.93 | 0.01 | 0.28 | 140 | 2013-05-11 08:47
FDU-428 | 7818523 | 1 | 6 | 11033 |  | ok | -109.16 | 0.42 | 133.64 | 0.08 | -0.69 | 140 | 2013-05-11 08:47
FDU-428 | 5026915 | 1 | 6 | 11034 |  | ok | -115.21 | 0.36 | 130.71 | 0.07 | -2.31 | 140 | 2013-05-11 08:47
FDU-428 | 5023456 | 1 | 6 | 11035 |  | ok | -116.61 | 0.34 | 130 | 0.08 | 1.01 | 140 | 2013-05-11 08:47
FDU-428 | 1451598 | 1 | 6 | 11036 |  | ok | -108.24 | 0.47 | 145.88 | -0.04 | -2.07 | 140 | 2013-05-11 08:47
FDU-428 | 1495795 | 1 | 6 | 11037 |  | ok | -109.08 | 0.43 | 137.81 | 0 | -0.53 | 140 | 2013-05-11 08:47
FDU-428 | 1497415 | 1 | 6 | 11038 |  | ok | -108.64 | 0.48 | 143.51 | -0.04 | -2.52 | 140 | 2013-05-11 08:47
FDU-428 | 1131776 | 1 | 6 | 11039 |  | ok | -109.36 | 0.45 | 140.6 | -0.02 | -1.38 | 140 | 2013-05-11 08:47
FDU-428 | 1698765 | 1 | 6 | 11040 |  | ok | -110.59 | 0.47 | 144.41 | -0.04 | -2.62 | 140 | 2013-05-11 08:47
FDU-428 | 1694737 | 1 | 6 | 11041 |  | ok | -110.41 | 0.48 | 155.31 | -0.05 | -1.87 | 140 | 2013-05-11 08:47
FDU-428 | 1021037 | 1 | 6 | 11042 |  | ok | -112.63 | 0.45 | 137.1 | 0.03 | 1.48 | 140 | 2013-05-11 08:47
FDU-428 | 1024066 | 1 | 6 | 11043 |  | ok | -113.33 | 0.42 | 135.87 | -0.03 | 1.13 | 140 | 2013-05-11 08:47
FDU-428 | 1032877 | 1 | 6 | 11044 |  | ok | -110.3 | 0.46 | 134.04 | 0.05 | 2.12 | 140 | 2013-05-11 08:47
FDU-428 | 1028867 | 1 | 6 | 11045 |  | ok | -107.79 | 0.47 | 136.64 | 0 | 2.18 | 140 | 2013-05-11 08:47
FDU-428 | 6500998 | 1 | 6 | 11046 |  | ok | -113.26 | 0.36 | 124.58 | 0.08 | -0.25 | 140 | 2013-05-11 08:47
FDU-428 | 6333235 | 1 | 6 | 11047 |  | ok | -116.09 | 0.36 | 137.08 | 0.07 | -0.47 | 140 | 2013-05-11 08:47
FDU-428 | 6328877 | 1 | 6 | 11048 |  | ok | -119.23 | 0.34 | 129.94 | 0.06 | -2.09 | 140 | 2013-05-11 08:47
FDU-428 | 6065416 | 1 | 6 | 11049 |  | ok | -117.86 | 0.36 | 134.09 | 0.03 | -1.67 | 140 | 2013-05-11 08:47
FDU-428 | 6639905 | 1 | 6 | 11050 |  | ok | -112.56 | 0.35 | 128.93 | 0.07 | -3.41 | 140 | 2013-05-11 08:47
FDU-428 | 6646187 | 1 | 6 | 11051 |  | ok | -112.59 | 0.34 | 139.79 | 0.07 | -3.05 | 140 | 2013-05-11 08:47
FDU-428 | 6640286 | 1 | 6 | 11052 |  | ok | -114.04 | 0.36 | 148.18 | 0.02 | -1.41 | 140 | 2013-05-11 08:47
FDU-428 | 6644638 | 1 | 6 | 11053 |  | ok | -114.3 | 0.34 | 133.06 | 0.05 | -0.65 | 140 | 2013-05-11 08:47
FDU-428 | 7942942 | 1 | 6 | 11054 |  | ok | -110.98 | 0.45 | 140.73 | 0 | 2.87 | 140 | 2013-05-11 08:47
FDU-428 | 7293962 | 1 | 6 | 11055 |  | ok | -110.46 | 0.47 | 135.72 | 0.22 | -3.48 | 140 | 2013-05-11 08:47
FDU-428 | 7293963 | 1 | 6 | 11056 |  | ok | -109.13 | 0.46 | 165.82 | 0.09 | -4.55 | 140 | 2013-05-11 08:47
FDU-428 | 7293742 | 1 | 6 | 11057 |  | ok | -111.31 | 0.54 | 141.51 | 0.12 | -4.14 | 140 | 2013-05-11 08:47
FDU-428 | 1604908 | 1 | 6 | 11058 |  | ok | -108.51 | 0.48 | 150.13 | 0.03 | 1.13 | 140 | 2013-05-11 08:47
FDU-428 | 1602538 | 1 | 6 | 11059 |  | ok | -109.12 | 0.43 | 141.81 | 0.03 | -2.02 | 140 | 2013-05-11 08:47
FDU-428 | 4451496 | 1 | 6 | 11060 |  | ok | -120.57 | 0.35 | 130.31 | 0.05 | -2.98 | 140 | 2013-05-11 08:47
FDU-428 | 7940502 | 1 | 6 | 11061 |  | ok | -110.97 | 0.42 | 136.58 | 0.02 | 2.88 | 140 | 2013-05-11 08:47
FDU-428 | 6666017 | 1 | 6 | 11062 |  | ok | -112.97 | 0.35 | 133.96 | 0.08 | -1.31 | 140 | 2013-05-11 08:47
FDU-428 | 7295211 | 1 | 6 | 11063 |  | ok | -112.33 | 0.45 | 132.77 | -0.04 | -3.13 | 140 | 2013-05-11 08:47
FDU-428 | 6483898 | 1 | 6 | 11064 |  | ok | -114.4 | 0.35 | 131.95 | 0.06 | -0.21 | 140 | 2013-05-11 08:47
FDU-428 | 6981561 | 1 | 6 | 11065 |  | ok | -110.55 | 0.46 | 138.95 | -0.01 | -2.32 | 140 | 2013-05-11 08:47
FDU-428 | 5226738 | 1 | 6 | 11066 |  | ok | -117.42 | 0.36 | 135.11 | 0.07 | 0.25 | 140 | 2013-05-11 08:47
FDU-428 | 5224568 | 1 | 6 | 11067 |  | ok | -115.12 | 0.35 | 131.32 | 0.06 | -0.7 | 140 | 2013-05-11 08:47
FDU-428 | 5233305 | 1 | 6 | 11068 |  | ok | -116.43 | 0.37 | 141.24 | 0.04 | 0.12 | 140 | 2013-05-11 08:47
FDU-428 | 5135588 | 1 | 6 | 11069 |  | ok | -113.13 | 0.39 | 139.52 | 0.05 | 0.38 | 140 | 2013-05-11 08:47
FDU-428 | 2156788 | 1 | 6 | 11070 |  | ok | -109.71 | 0.42 | 139.32 | -0.04 | -2.4 | 140 | 2013-05-11 08:47
FDU-428 | 2133465 | 1 | 6 | 11071 |  | ok | -109.33 | 0.45 | 136.25 | 0.01 | -2.43 | 140 | 2013-05-11 08:47
FDU-428 | 5265525 | 1 | 6 | 11072 |  | ok | -113.74 | 0.35 | 130.6 | 0.07 | -1.51 | 140 | 2013-05-11 08:47
FDU-428 | 5257525 | 1 | 6 | 11073 |  | ok | -117.95 | 0.37 | 133.4 | 0.07 | -1.51 | 140 | 2013-05-11 08:47
FDU-428 | 1146317 | 1 | 6 | 11074 |  | ok | -109.97 | 0.43 | 131.71 | -0.01 | -1.89 | 140 | 2013-05-11 08:47
FDU-428 | 7937242 | 1 | 6 | 11075 |  | ok | -110.79 | 0.43 | 136.38 | 0.03 | 2.31 | 140 | 2013-05-11 08:47
FDU-428 | 5256327 | 1 | 6 | 11076 |  | ok | -117.98 | 0.35 | 139.58 | 0.08 | -0.11 | 140 | 2013-05-11 08:47
FDU-428 | 5284276 | 1 | 6 | 11077 |  | ok | -115.54 | 0.35 | 128.42 | 0.09 | -0.83 | 140 | 2013-05-11 08:47
FDU-428 | 10651230 | 1 | 6 | 11078 |  | ok | -112.95 | 0.35 | 137.67 | 0.05 | 0.94 | 140 | 2013-05-11 08:47
FDU-428 | 10649865 | 1 | 6 | 11079 |  | ok | -116.04 | 0.35 | 134.43 | 0.06 | 2.1 | 140 | 2013-05-11 08:47
FDU-428 | 10653206 | 1 | 6 | 11080 |  | ok | -117.84 | 0.34 | 129.43 | 0.06 | 0.71 | 140 | 2013-05-11 08:47
FDU-428 | 10648800 | 1 | 6 | 11081 |  | ok | -111.87 | 0.34 | 130.7 | 0.06 | 1.52 | 140 | 2013-05-11 08:47
FDU-428 | 6484066 | 1 | 6 | 11082 |  | ok | -113.39 | 0.35 | 138.03 | 0.2 | -0.66 | 140 | 2013-05-11 08:47
FDU-428 | 6484068 | 1 | 6 | 11083 |  | ok | -113.65 | 0.35 | 138.15 | 0.06 | -0.38 | 140 | 2013-05-11 08:47
FDU-428 | 6498665 | 1 | 6 | 11084 |  | ok | -113.83 | 0.35 | 132.45 | 0.09 | -2.7 | 140 | 2013-05-11 08:47
FDU-428 | 6499398 | 1 | 6 | 11085 |  | ok | -112.97 | 0.35 | 133.81 | 0.07 | -2.4 | 140 | 2013-05-11 08:47
FDU-428 | 4714268 | 1 | 6 | 11086 |  | ok | -117.45 | 0.36 | 139.18 | 0.1 | -0.43 | 140 | 2013-05-11 08:47
FDU-428 | 7145882 | 1 | 6 | 11087 |  | ok | -110.77 | 0.45 | 132.56 | -0.02 | -2.68 | 140 | 2013-05-11 08:47
FDU-428 | 7146882 | 1 | 6 | 11088 |  | ok | -108.86 | 0.49 | 130.79 | -0.08 | -2.7 | 140 | 2013-05-11 08:47
FDU-428 | 7294032 | 1 | 6 | 11089 |  | ok | -107.05 | 0.49 | 140.62 | 0.09 | -2.76 | 140 | 2013-05-11 08:47
FDU-428 | 5280958 | 1 | 6 | 11090 |  | ok | -112.16 | 0.43 | 126.67 | 0.07 | 0.24 | 140 | 2013-05-11 08:47
FDU-428 | 5246137 | 1 | 6 | 11091 |  | ok | -117.19 | 0.39 | 136.07 | 0.07 | -1.04 | 140 | 2013-05-11 08:47
FDU-428 | 5262617 | 1 | 6 | 11092 |  | ok | -116.65 | 0.39 | 129.02 | 0.06 | -1.36 | 140 | 2013-05-11 08:47
FDU-428 | 7940711 | 1 | 6 | 11093 |  | ok | -114.89 | 0.44 | 133.59 | 0.03 | 1.26 | 140 | 2013-05-11 08:47
FDU-428 | 7181184 | 1 | 6 | 11094 |  | ok | -111.41 | 0.45 | 138.72 | 0.12 | 1.34 | 140 | 2013-05-11 08:47
FDU-428 | 7294712 | 1 | 6 | 11095 |  | ok | -113.7 | 0.44 | 136.56 | -0.01 | -2.39 | 140 | 2013-05-11 08:47
FDU-428 | 7147591 | 1 | 6 | 11096 |  | ok | -112.74 | 0.44 | 133.62 | 0.01 | -2.55 | 140 | 2013-05-11 08:47
FDU-428 | 6983051 | 1 | 6 | 11097 |  | ok | -108.95 | 0.45 | 137.87 | -0.01 | -2.89 | 140 | 2013-05-11 08:47
FDU-428 | 7289091 | 1 | 6 | 11098 |  | ok | -111.92 | 0.45 | 131.95 | 0.06 | -0.52 | 140 | 2013-05-11 08:47
FDU-428 | 7290332 | 1 | 6 | 11099 |  | ok | -112.96 | 0.43 | 131.87 | 0.1 | 1.98 | 140 | 2013-05-11 08:47
FDU-428 | 4423405 | 1 | 6 | 11100 |  | ok | -121.28 | 0.35 | 134.23 | 0.06 | -3.33 | 140 | 2013-05-11 08:47
FDU-428 | 7398903 | 1 | 6 | 11101 |  | ok | -112.36 | 0.41 | 133.59 | 0.07 | -1.34 | 140 | 2013-05-11 08:47
FDU-428 | 6038595 | 1 | 6 | 11102 |  | ok | -116.13 | 0.37 | 134.5 | 0.05 | -1.77 | 140 | 2013-05-11 08:47
FDU-428 | 6052066 | 1 | 6 | 11103 |  | ok | -115.62 | 0.35 | 132.56 | 0.06 | -1.99 | 140 | 2013-05-11 08:47
FDU-428 | 6307547 | 1 | 6 | 11104 |  | ok | -113.75 | 0.35 | 129.1 | 0.07 | -2.92 | 140 | 2013-05-11 08:47
FDU-428 | 6455136 | 1 | 6 | 11105 |  | ok | -114.31 | 0.36 | 133.53 | 0.08 | 0.42 | 140 | 2013-05-11 08:47
FDU-428 | 1029797 | 1 | 6 | 11106 |  | ok | -109.42 | 0.43 | 139.9 | 0 | 1.26 | 140 | 2013-05-11 08:47
FDU-428 | 1026148 | 1 | 6 | 11107 |  | ok | -111.43 | 0.43 | 143.37 | 0.06 | 3.71 | 140 | 2013-05-11 08:47
FDU-428 | 5192286 | 1 | 6 | 11108 |  | ok | -114.84 | 0.34 | 147.04 | 0.06 | -1.02 | 140 | 2013-05-11 08:47
FDU-428 | 5186548 | 1 | 6 | 11109 |  | ok | -113.4 | 0.34 | 134.49 | 0.05 | 0.97 | 140 | 2013-05-11 08:47
FDU-428 | 5993102 | 1 | 6 | 11110 |  | ok | -112.72 | 0.46 | 131.55 | 0.02 | 1.52 | 140 | 2013-05-11 08:47
FDU-428 | 5290777 | 1 | 6 | 11111 |  | ok | -111.88 | 0.37 | 126.46 | 0.1 | -0.53 | 140 | 2013-05-11 08:47
FDU-428 | 1448967 | 1 | 6 | 11112 |  | ok | -110.92 | 0.43 | 151.34 | -0.04 | -1.26 | 140 | 2013-05-11 08:47
FDU-428 | 1497008 | 1 | 6 | 11113 |  | ok | -111.57 | 0.45 | 141.4 | -0.04 | -1.4 | 140 | 2013-05-11 08:47
FDU-428 | 1448747 | 1 | 6 | 11114 |  | ok | -109.23 | 0.44 | 143.27 | -0.07 | -1.26 | 140 | 2013-05-11 08:47
FDU-428 | 1449387 | 1 | 6 | 11115 |  | ok | -108.31 | 0.44 | 142.55 | -0.03 | -0.49 | 140 | 2013-05-11 08:47
FDU-428 | 5381074 | 1 | 6 | 11116 |  | ok | -111.91 | 0.42 | 145.07 | 0.01 | 0.69 | 140 | 2013-05-11 08:47
FDU-428 | 7938023 | 1 | 6 | 11117 |  | ok | -111.69 | 0.42 | 138.31 | 0.04 | 2.17 | 140 | 2013-05-11 08:47
FDU-428 | 1029328 | 1 | 6 | 11118 |  | ok | -108.16 | 0.46 | 140.97 | 0.01 | 1.25 | 140 | 2013-05-11 08:47
FDU-428 | 1029997 | 1 | 6 | 11119 |  | ok | -109.17 | 0.46 | 145.03 | 0.05 | 1.9 | 140 | 2013-05-11 08:47
FDU-428 | 1276136 | 1 | 6 | 11120 |  | ok | -110.12 | 0.47 | 134.81 | 0.01 | 2.16 | 140 | 2013-05-11 08:47
FDU-428 | 5925191 | 1 | 6 | 11121 |  | ok | -114.05 | 0.41 | 153.86 | -0.06 | 1.53 | 140 | 2013-05-11 08:47
FDU-428 | 6060058 | 1 | 6 | 11122 |  | ok | -113.36 | 0.35 | 146.34 | 0.07 | -1.98 | 140 | 2013-05-11 08:47
FDU-428 | 6492327 | 1 | 6 | 11123 |  | ok | -117.52 | 0.35 | 147.46 | 0.08 | -1.87 | 140 | 2013-05-11 08:47
FDU-428 | 6643158 | 1 | 6 | 11124 |  | ok | -115.54 | 0.38 | 151.35 | 0.05 | -2.63 | 140 | 2013-05-11 08:47
FDU-428 | 6069068 | 1 | 6 | 11125 |  | ok | -116.4 | 0.35 | 133.78 | 0.07 | -2.03 | 140 | 2013-05-11 08:47
FDU-428 | 4028168 | 1 | 6 | 11126 |  | ok | -117.16 | 0.37 | 132.18 | 0.11 | -2.34 | 140 | 2013-05-11 08:47
FDU-428 | 4414857 | 1 | 6 | 11127 |  | ok | -121.03 | 0.36 | 135.6 | 0.09 | -2.51 | 140 | 2013-05-11 08:47
FDU-428 | 4414785 | 1 | 6 | 11128 |  | ok | -120.8 | 0.34 | 122.55 | 0.09 | -3.45 | 140 | 2013-05-11 08:47
FDU-428 | 4423335 | 1 | 6 | 11129 |  | ok | -119.87 | 0.35 | 133.55 | 0.08 | -3.98 | 140 | 2013-05-11 08:47
FDU-428 | 1603288 | 1 | 6 | 11130 |  | ok | -109.17 | 0.42 | 146.96 | 0 | 0.97 | 140 | 2013-05-11 08:47
FDU-428 | 1130556 | 1 | 6 | 11131 |  | ok | -110.6 | 0.41 | 138.79 | -0.02 | -2.13 | 140 | 2013-05-11 08:47
FDU-428 | 5215358 | 1 | 6 | 11132 |  | ok | -113.45 | 0.35 | 137.58 | 0.09 | 0.38 | 140 | 2013-05-11 08:47
FDU-428 | 5213315 | 1 | 6 | 11133 |  | ok | -112.78 | 0.41 | 138.81 | 0.11 | -0.37 | 140 | 2013-05-11 08:47
FDU-428 | 1270136 | 1 | 6 | 11134 |  | ok | -110.47 | 0.45 | 136 | 0.02 | 2 | 140 | 2013-05-11 08:47
FDU-428 | 1270135 | 1 | 6 | 11135 |  | ok | -109.86 | 0.44 | 135.15 | 0.04 | 1.44 | 140 | 2013-05-11 08:47
FDU-428 | 4757236 | 1 | 6 | 11136 |  | ok | -112.95 | 0.35 | 132.79 | 0.07 | -4.63 | 140 | 2013-05-11 08:47
FDU-428 | 4029168 | 1 | 6 | 11137 |  | ok | -117.02 | 0.38 | 137.64 | 0.05 | -0.33 | 140 | 2013-05-11 08:47
FDU-428 | 4457968 | 1 | 6 | 11138 |  | ok | -118.25 | 0.4 | 133.44 | 0.08 | -2.86 | 140 | 2013-05-11 08:47
FDU-428 | 4424667 | 1 | 6 | 11139 |  | ok | -114.1 | 0.36 | 138.04 | 0.08 | 0.64 | 140 | 2013-05-11 08:47
FDU-428 | 1273117 | 1 | 6 | 11140 |  | ok | -111.63 | 0.43 | 141.55 | -0.01 | -0.55 | 140 | 2013-05-11 08:47
FDU-428 | 6985004 | 1 | 6 | 11141 |  | ok | -111.9 | 0.45 | 131.21 | -0.05 | -1.3 | 140 | 2013-05-11 08:47
FDU-428 | 1497335 | 1 | 6 | 11142 |  | ok | -111.32 | 0.45 | 133.35 | -0.03 | -1.43 | 140 | 2013-05-11 08:47
FDU-428 | 1230866 | 1 | 6 | 11143 |  | ok | -110.64 | 0.43 | 149.26 | -0.02 | 3.7 | 140 | 2013-05-11 08:47
FDU-428 | 5255478 | 1 | 6 | 11144 |  | ok | -114.62 | 0.36 | 133.18 | 0.09 | -0.73 | 140 | 2013-05-11 08:47
FDU-428 | 5286597 | 1 | 6 | 11145 |  | ok | -111.35 | 0.35 | 130.97 | 0.1 | -1.41 | 140 | 2013-05-11 08:47
FDU-428 | 10471980 | 1 | 6 | 11146 |  | ok | -117.01 | 0.36 | 147.48 | 0.1 | 0.83 | 140 | 2013-05-11 08:47
FDU-428 | 10472296 | 1 | 6 | 11147 |  | ok | -118.29 | 0.36 | 128.61 | 0.09 | 0.6 | 140 | 2013-05-11 08:47
FDU-428 | 10472368 | 1 | 6 | 11148 |  | ok | -114.78 | 0.36 | 129.03 | 0.11 | 1.12 | 140 | 2013-05-11 08:47
FDU-428 | 10472295 | 1 | 6 | 11149 |  | ok | -114.21 | 0.37 | 130.66 | 0.1 | 0.17 | 140 | 2013-05-11 08:47
FDU-428 | 1026037 | 1 | 6 | 11150 |  | ok | -110.37 | 0.49 | 137.18 | 0.03 | 3.57 | 140 | 2013-05-11 08:47
FDU-428 | 7934222 | 1 | 6 | 11151 |  | ok | -110.3 | 0.43 | 143.67 | 0.01 | 1.97 | 140 | 2013-05-11 08:47
FDU-428 | 5375094 | 1 | 6 | 11152 |  | ok | -109.66 | 0.42 | 135.67 | -0.02 | 1.84 | 140 | 2013-05-11 08:47
FDU-428 | 7933701 | 1 | 6 | 11153 |  | ok | -111.73 | 0.42 | 139.4 | 0.12 | 3.14 | 140 | 2013-05-11 08:47
FDU-428 | 5995021 | 1 | 6 | 11154 |  | ok | -109.29 | 0.43 | 136.92 | 0.02 | -0.29 | 140 | 2013-05-11 08:47
FDU-428 | 5987433 | 1 | 6 | 11155 |  | ok | -108.86 | 0.46 | 156.96 | 0 | 0.85 | 140 | 2013-05-11 08:47
FDU-428 | 4926708 | 1 | 6 | 11156 |  | ok | -114.86 | 0.35 | 132.13 | 0.08 | -2.25 | 140 | 2013-05-11 08:47
FDU-428 | 4938367 | 1 | 6 | 11157 |  | ok | -116.33 | 0.37 | 136.93 | 0.05 | -2.5 | 140 | 2013-05-11 08:47
FDU-428 | 5023505 | 1 | 6 | 11158 |  | ok | -113.84 | 0.36 | 140.51 | 0.08 | -2.38 | 140 | 2013-05-11 08:47
FDU-428 | 5023495 | 1 | 6 | 11159 |  | ok | -115.07 | 0.36 | 136.91 | 0.07 | 0.3 | 140 | 2013-05-11 08:47
FDU-428 | 1438266 | 1 | 6 | 11160 |  | ok | -107.38 | 0.46 | 144.56 | 0.01 | -1.01 | 140 | 2013-05-11 08:47
FDU-428 | 1451255 | 1 | 6 | 11161 |  | ok | -107.55 | 0.47 | 149.2 | -0.04 | -1.95 | 140 | 2013-05-11 08:47
FDU-428 | 1438826 | 1 | 6 | 11162 |  | ok | -110.41 | 0.43 | 147.75 | -0.04 | -2.32 | 140 | 2013-05-11 08:47
FDU-428 | 1793736 | 1 | 6 | 11163 |  | ok | -111.27 | 0.46 | 134.26 | -0.04 | -1.23 | 140 | 2013-05-11 08:47
FDU-428 | 1021317 | 1 | 6 | 11164 |  | ok | -112.56 | 0.44 | 138.82 | 0.01 | 1.3 | 140 | 2013-05-11 08:47
FDU-428 | 1267625 | 1 | 6 | 11165 |  | ok | -110.02 | 0.46 | 133.69 | 0.03 | 2.62 | 140 | 2013-05-11 08:47
FDU-428 | 7149611 | 1 | 6 | 11166 |  | ok | -110.48 | 0.43 | 134.27 | 0.03 | -2.16 | 140 | 2013-05-11 08:47
FDU-428 | 7149014 | 1 | 6 | 11167 |  | ok | -113.33 | 0.43 | 141.08 | -0.03 | -3.98 | 140 | 2013-05-11 08:47
FDU-428 | 7149754 | 1 | 6 | 11168 |  | ok | -110.44 | 0.44 | 139.09 | 0.01 | -3.07 | 140 | 2013-05-11 08:47
FDU-428 | 7148744 | 1 | 6 | 11169 |  | ok | -111.55 | 0.46 | 133.93 | -0.03 | -2.84 | 140 | 2013-05-11 08:47
FDU-428 | 5055695 | 1 | 6 | 11170 |  | ok | -114.51 | 0.34 | 136.69 | 0.05 | -1.21 | 140 | 2013-05-11 08:47
FDU-428 | 5040265 | 1 | 6 | 11171 |  | ok | -114.01 | 0.36 | 131.68 | 0.07 | -0.9 | 140 | 2013-05-11 08:47
FDU-428 | 1540105 | 1 | 6 | 11172 |  | ok | -111.25 | 0.44 | 137.06 | 0.01 | -3.22 | 140 | 2013-05-11 08:47
FDU-428 | 1135636 | 1 | 6 | 11173 |  | ok | -111.15 | 0.43 | 133.34 | 0 | -1.42 | 140 | 2013-05-11 08:47
FDU-428 | 5034028 | 1 | 6 | 11174 |  | ok | -109.68 | 0.37 | 126.14 | 0.05 | -2.3 | 140 | 2013-05-11 08:47
FDU-428 | 4947938 | 1 | 6 | 11175 |  | ok | -117.88 | 0.33 | 133.53 | 0.05 | -2.25 | 140 | 2013-05-11 08:47
FDU-428 | 5250905 | 1 | 6 | 11176 |  | ok | -115.05 | 0.36 | 132.91 | 0.05 | 0.37 | 140 | 2013-05-11 08:47
FDU-428 | 5251217 | 1 | 6 | 11177 |  | ok | -112.59 | 0.37 | 140.83 | 0.07 | -0.81 | 140 | 2013-05-11 08:47
FDU-428 | 1438406 | 1 | 6 | 11178 |  | ok | -108.99 | 0.45 | 142.04 | -0.02 | -1.35 | 140 | 2013-05-11 08:47
FDU-428 | 1520367 | 1 | 6 | 11179 |  | ok | -110.25 | 0.43 | 138.14 | -0.05 | -1.01 | 140 | 2013-05-11 08:47
FDU-428 | 5770432 | 1 | 6 | 11180 |  | ok | -111.33 | 0.43 | 149.06 | -0.03 | -0.69 | 140 | 2013-05-11 08:47
FDU-428 | 5770894 | 1 | 6 | 11181 |  | ok | -108.96 | 0.42 | 147.66 | 0.04 | 0.65 | 140 | 2013-05-11 08:47
FDU-428 | 10614903 | 1 | 6 | 11182 |  | ok | -114.6 | 0.39 | 131.77 | 0.08 | 1.23 | 140 | 2013-05-11 08:47
FDU-428 | 1786808 | 1 | 6 | 11183 |  | ok | -111.21 | 0.46 | 138.15 | -0.01 | -1.45 | 140 | 2013-05-11 08:47
FDU-428 | 1498835 | 1 | 6 | 11184 |  | ok | -110.71 | 0.44 | 136.9 | 0.01 | -1.09 | 140 | 2013-05-11 08:47
FDU-428 | 1794126 | 1 | 6 | 11185 |  | ok | -109.8 | 0.47 | 132.56 | 0.04 | -0.89 | 140 | 2013-05-11 08:47
FDU-428 | 5318773 | 1 | 6 | 11186 |  | ok | -111.42 | 0.43 | 133.28 | 0.01 | 0.95 | 140 | 2013-05-11 08:47
FDU-428 | 5369851 | 1 | 6 | 11187 |  | ok | -113.26 | 0.43 | 135.82 | 0.04 | 1.16 | 140 | 2013-05-11 08:47
FDU-428 | 6498325 | 1 | 6 | 11188 |  | ok | -114.3 | 0.36 | 135.09 | 0.06 | -1.01 | 140 | 2013-05-11 08:47
FDU-428 | 6498327 | 1 | 6 | 11189 |  | ok | -113.41 | 0.35 | 132.32 | 0.06 | -1.97 | 140 | 2013-05-11 08:47
FDU-428 | 6498127 | 1 | 6 | 11190 |  | ok | -116.04 | 0.34 | 130.49 | 0.06 | -1.8 | 140 | 2013-05-11 08:47
FDU-428 | 6646188 | 1 | 6 | 11191 |  | ok | -118.92 | 0.35 | 135.71 | 0.05 | -3 | 140 | 2013-05-11 08:47
FDU-428 | 7933804 | 1 | 6 | 11192 |  | ok | -110.57 | 0.42 | 139.38 | 0 | 1.66 | 140 | 2013-05-11 08:47
FDU-428 | 7933854 | 1 | 6 | 11193 |  | ok | -110.11 | 0.42 | 138.36 | 0.02 | 3 | 140 | 2013-05-11 08:47
FDU-428 | 6510717 | 1 | 6 | 11194 |  | ok | -114.78 | 0.36 | 128.24 | 0.06 | -1.01 | 140 | 2013-05-11 08:47
FDU-428 | 6635176 | 1 | 6 | 11195 |  | ok | -112.82 | 0.35 | 147.4 | 0.03 | -1.95 | 140 | 2013-05-11 08:47
FDU-428 | 6482557 | 1 | 6 | 11196 |  | ok | -113.76 | 0.35 | 131.6 | 0.04 | -1.1 | 140 | 2013-05-11 08:47
FDU-428 | 6455076 | 1 | 6 | 11197 |  | ok | -112.85 | 0.35 | 136.66 | 0.06 | 0.34 | 140 | 2013-05-11 08:47
FDU-428 | 6427828 | 1 | 6 | 11198 |  | ok | -112.81 | 0.34 | 137.15 | 0.05 | -1.77 | 140 | 2013-05-11 08:47
FDU-428 | 6344447 | 1 | 6 | 11199 |  | ok | -114.6 | 0.38 | 124.66 | 0.07 | -2.83 | 140 | 2013-05-11 08:47
FDU-428 | 6042576 | 1 | 6 | 11200 |  | ok | -115.07 | 0.36 | 140.14 | 0.04 | -2.21 | 140 | 2013-05-11 08:47
FDU-428 | 6482337 | 1 | 6 | 11201 |  | ok | -115.05 | 0.35 | 152.13 | 0.06 | -1.62 | 140 | 2013-05-11 08:47
FDU-428 | 4471758 | 1 | 6 | 11202 |  | ok | -121.34 | 0.36 | 135.83 | 0.08 | -2.4 | 140 | 2013-05-11 08:47
FDU-428 | 4470155 | 1 | 6 | 11203 |  | ok | -119.65 | 0.37 | 137.56 | 0.09 | -2.52 | 140 | 2013-05-11 08:47
FDU-428 | 4459195 | 1 | 6 | 11204 |  | ok | -113.33 | 0.36 | 142.87 | 0.07 | -2.92 | 140 | 2013-05-11 08:47
FDU-428 | 4451478 | 1 | 6 | 11205 |  | ok | -122.38 | 0.36 | 139.27 | 0.09 | -3.5 | 140 | 2013-05-11 08:47
FDU-428 | 1497648 | 1 | 6 | 11206 |  | ok | -110.77 | 0.43 | 141.24 | 0.01 | 0.25 | 140 | 2013-05-11 08:47
FDU-428 | 1335125 | 1 | 6 | 11207 |  | ok | -112.17 | 0.44 | 136.97 | -0.04 | -3.61 | 140 | 2013-05-11 08:47
FDU-428 | 7180642 | 1 | 6 | 11208 |  | ok | -111.46 | 0.49 | 132.91 | 0.08 | -1.61 | 140 | 2013-05-11 08:47
FDU-428 | 1496105 | 1 | 6 | 11209 |  | ok | -107.55 | 0.46 | 135.06 | -0.01 | -2.03 | 140 | 2013-05-11 08:47
FDU-428 | 5017127 | 1 | 6 | 11210 |  | ok | -114.67 | 0.35 | 127.02 | 0.09 | -0.19 | 140 | 2013-05-11 08:47
FDU-428 | 5013597 | 1 | 6 | 11211 |  | ok | -114 | 0.37 | 151.31 | 0.07 | 0.27 | 140 | 2013-05-11 08:47
FDU-428 | 1027858 | 1 | 6 | 11212 |  | ok | -111.72 | 0.48 | 134.44 | 0.06 | 2.34 | 140 | 2013-05-11 08:47
FDU-428 | 5375243 | 1 | 6 | 11213 |  | ok | -109.67 | 0.43 | 139.87 | 0.01 | 1.13 | 140 | 2013-05-11 08:47
FDU-428 | 5779293 | 1 | 6 | 11214 |  | ok | -112.27 | 0.44 | 145.22 | 0 | 1.04 | 140 | 2013-05-11 08:47
FDU-428 | 5994893 | 1 | 6 | 11215 |  | ok | -109.39 | 0.45 | 139.95 | -0.03 | 0.17 | 140 | 2013-05-11 08:47
FDU-428 | 5249796 | 1 | 6 | 11216 |  | ok | -118.35 | 0.35 | 146.3 | 0.08 | -0.38 | 140 | 2013-05-11 08:47
FDU-428 | 5254315 | 1 | 6 | 11217 |  | ok | -119.69 | 0.35 | 141.22 | 0.07 | -0.85 | 140 | 2013-05-11 08:47
FDU-428 | 7181503 | 1 | 6 | 11218 |  | ok | -110.09 | 0.45 | 140 | 0.12 | -1.42 | 140 | 2013-05-11 08:47
FDU-428 | 7182844 | 1 | 6 | 11219 |  | ok | -113.64 | 0.44 | 133.87 | 0.06 | -3.56 | 140 | 2013-05-11 08:47
FDU-428 | 7822603 | 1 | 6 | 11220 |  | ok | -110.96 | 0.42 | 132.64 | 0.12 | -0.24 | 140 | 2013-05-11 08:47
FDU-428 | 7149004 | 1 | 6 | 11221 |  | ok | -113.39 | 0.44 | 133.53 | -0.06 | -3.71 | 140 | 2013-05-11 08:47
FDU-428 | 5286715 | 1 | 6 | 11222 |  | ok | -116.22 | 0.34 | 130.27 | 0.09 | -1.54 | 140 | 2013-05-11 08:47
FDU-428 | 5184127 | 1 | 6 | 11223 |  | ok | -115.02 | 0.35 | 128.19 | 0.03 | -0.09 | 140 | 2013-05-11 08:47
FDU-428 | 7943053 | 1 | 6 | 11224 |  | ok | -110.32 | 0.44 | 148.1 | 0.03 | 2.38 | 140 | 2013-05-11 08:47
FDU-428 | 5969314 | 1 | 6 | 11225 |  | ok | -109.13 | 0.43 | 140.27 | 0.06 | -0.34 | 140 | 2013-05-11 08:47
FDU-428 | 6277747 | 1 | 6 | 11226 |  | ok | -113.07 | 0.35 | 136.77 | 0.05 | -1.54 | 140 | 2013-05-11 08:47
FDU-428 | 6500687 | 1 | 6 | 11227 |  | ok | -111.59 | 0.35 | 139.23 | 0.07 | -0.54 | 140 | 2013-05-11 08:47
FDU-428 | 6500688 | 1 | 6 | 11228 |  | ok | -111.91 | 0.35 | 132 | 0.02 | -1.32 | 140 | 2013-05-11 08:47
FDU-428 | 6501185 | 1 | 6 | 11229 |  | ok | -113.07 | 0.35 | 131.01 | 0.09 | -0.64 | 140 | 2013-05-11 08:47
FDU-428 | 5375111 | 1 | 6 | 11230 |  | ok | -111.69 | 0.46 | 145.11 | -0.03 | 2.19 | 140 | 2013-05-11 08:47
FDU-428 | 4756925 | 1 | 6 | 11231 |  | ok | -115.42 | 0.38 | 132.93 | 0.08 | -3.4 | 140 | 2013-05-11 08:47
FDU-428 | 1786485 | 1 | 6 | 11232 |  | ok | -109.76 | 0.45 | 136.92 | -0.02 | -2.01 | 140 | 2013-05-11 08:47
FDU-428 | 6427505 | 1 | 6 | 11233 |  | ok | -111.32 | 0.36 | 138.89 | 0.03 | -0.62 | 140 | 2013-05-11 08:47
FDU-428 | 1496608 | 1 | 6 | 11234 |  | ok | -106.47 | 0.45 | 133.03 | 0.02 | -1.69 | 140 | 2013-05-11 08:47
FDU-428 | 1497798 | 1 | 6 | 11235 |  | ok | -110.03 | 0.45 | 133.53 | 0.01 | -2.16 | 140 | 2013-05-11 08:47
FDU-428 | 1496807 | 1 | 6 | 11236 |  | ok | -108.14 | 0.45 | 137.65 | -0.01 | -1.93 | 140 | 2013-05-11 08:47
FDU-428 | 1496135 | 1 | 6 | 11237 |  | ok | -107.23 | 0.44 | 131.63 | -0.02 | -1.52 | 140 | 2013-05-11 08:47
FDU-428 | 10614831 | 1 | 6 | 11238 |  | ok | -113.59 | 0.37 | 134.27 | 0.07 | 1.66 | 140 | 2013-05-11 08:47
FDU-428 | 10678594 | 1 | 6 | 11239 |  | ok | -111.24 | 0.36 | 138.11 | 0.08 | -0.45 | 140 | 2013-05-11 08:47
FDU-428 | 10678593 | 1 | 6 | 11240 |  | ok | -113.67 | 0.36 | 146.61 | 0.08 | 0.29 | 140 | 2013-05-11 08:47
FDU-428 | 10538780 | 1 | 6 | 11241 |  | ok | -114.22 | 0.39 | 129.44 | 0.1 | 2.19 | 140 | 2013-05-11 08:47
FDU-428 | 5025438 | 1 | 6 | 11242 |  | ok | -118.24 | 0.36 | 126.47 | 0.07 | -1.05 | 140 | 2013-05-11 08:47
FDU-428 | 5019807 | 1 | 6 | 11243 |  | ok | -116.17 | 0.39 | 130.24 | 0.09 | 0.13 | 140 | 2013-05-11 08:47
FDU-428 | 1026287 | 1 | 6 | 11244 |  | ok | -111.49 | 0.44 | 140.53 | 0.08 | 3.79 | 140 | 2013-05-11 08:47
FDU-428 | 5282435 | 1 | 6 | 11245 |  | ok | -114.87 | 0.34 | 134.94 | 0.1 | -0.4 | 140 | 2013-05-11 08:47
FDU-428 | 4394716 | 1 | 6 | 11246 |  | ok | -119.5 | 0.35 | 132.07 | 0.05 | -1.09 | 140 | 2013-05-11 08:47
FDU-428 | 4385817 | 1 | 6 | 11247 |  | ok | -119.03 | 0.36 | 138.43 | 0.03 | -1.9 | 140 | 2013-05-11 08:47
FDU-428 | 4409958 | 1 | 6 | 11248 |  | ok | -114.22 | 0.36 | 131.48 | 0.08 | 1.93 | 140 | 2013-05-11 08:47
FDU-428 | 4248877 | 1 | 6 | 11249 |  | ok | -116.01 | 0.38 | 137.14 | 0.06 | -0.59 | 140 | 2013-05-11 08:47
FDU-428 | 1449108 | 1 | 6 | 11250 |  | ok | -107.88 | 0.44 | 141.29 | -0.02 | -0.66 | 140 | 2013-05-11 08:47
FDU-428 | 1497796 | 1 | 6 | 11251 |  | ok | -110.13 | 0.41 | 139.67 | 0.01 | -2.19 | 140 | 2013-05-11 08:47
FDU-428 | 1449105 | 1 | 6 | 11252 |  | ok | -108.97 | 0.44 | 137.2 | 0.01 | -1.03 | 140 | 2013-05-11 08:47
FDU-428 | 1496935 | 1 | 6 | 11253 |  | ok | -110.88 | 0.43 | 132.59 | -0.05 | -2.32 | 140 | 2013-05-11 08:47
FDU-428 | 1532315 | 1 | 6 | 11254 |  | ok | -110.42 | 0.43 | 141.3 | 0.01 | -2.16 | 140 | 2013-05-11 08:47
FDU-428 | 1528767 | 1 | 6 | 11255 |  | ok | -111.59 | 0.43 | 137.21 | 0.01 | -1.57 | 140 | 2013-05-11 08:47
FDU-428 | 1130578 | 1 | 6 | 11256 |  | ok | -108.01 | 0.43 | 141.05 | -0.01 | 0.7 | 140 | 2013-05-11 08:47
FDU-428 | 1331488 | 1 | 6 | 11257 |  | ok | -111.31 | 0.42 | 138.35 | -0.02 | 1.08 | 140 | 2013-05-11 08:47
FDU-428 | 1404805 | 1 | 6 | 11258 |  | ok | -109.56 | 0.49 | 140.83 | -0.06 | -3.38 | 140 | 2013-05-11 08:47
FDU-428 | 1130716 | 1 | 6 | 11259 |  | ok | -109.05 | 0.45 | 133.93 | -0.06 | -3.82 | 140 | 2013-05-11 08:47
FDU-428 | 5217177 | 1 | 6 | 11260 |  | ok | -116.23 | 0.36 | 130.1 | 0.1 | 0.5 | 140 | 2013-05-11 08:47
FDU-428 | 5297738 | 1 | 6 | 11261 |  | ok | -115.87 | 0.34 | 132.28 | 0.08 | 1.06 | 140 | 2013-05-11 08:47
FDU-428 | 4793765 | 1 | 6 | 11262 |  | ok | -116.18 | 0.36 | 133.59 | 0.08 | -1.85 | 140 | 2013-05-11 08:47
FDU-428 | 4752407 | 1 | 6 | 11263 |  | ok | -119.05 | 0.38 | 118.45 | 0.07 | -2.68 | 140 | 2013-05-11 08:47
FDU-428 | 4751725 | 1 | 6 | 11264 |  | ok | -114.18 | 0.36 | 129.51 | 0.07 | -3.12 | 140 | 2013-05-11 08:47
FDU-428 | 4752406 | 1 | 6 | 11265 |  | ok | -118.33 | 0.36 | 135.6 | 0.07 | -2.65 | 140 | 2013-05-11 08:47
FDU-428 | 1498325 | 1 | 6 | 11266 |  | ok | -109.06 | 0.42 | 145.9 | -0.12 | -0.84 | 140 | 2013-05-11 08:47
FDU-428 | 1537326 | 1 | 6 | 11267 |  | ok | -109.38 | 0.46 | 140.4 | -0.02 | -1.05 | 140 | 2013-05-11 08:47
FDU-428 | 5233497 | 1 | 6 | 11268 |  | ok | -117.95 | 0.36 | 132.7 | 0.08 | 0.77 | 140 | 2013-05-11 08:47
FDU-428 | 4890065 | 1 | 6 | 11269 |  | ok | -113.9 | 0.36 | 133.16 | 0.04 | -2.99 | 140 | 2013-05-11 08:47
FDU-428 | 6455375 | 1 | 6 | 11270 |  | ok | -111.96 | 0.34 | 132.15 | 0.07 | -1.4 | 140 | 2013-05-11 08:47
FDU-428 | 6483275 | 1 | 6 | 11271 |  | ok | -114.08 | 0.34 | 129.76 | 0.08 | -1.92 | 140 | 2013-05-11 08:47
FDU-428 | 6455107 | 1 | 6 | 11272 |  | ok | -115.94 | 0.35 | 132 | 0.07 | -0.37 | 140 | 2013-05-11 08:47
FDU-428 | 6645885 | 1 | 6 | 11273 |  | ok | -113.05 | 0.36 | 150.84 | 0.07 | -1.59 | 140 | 2013-05-11 08:47
FDU-428 | 5024167 | 1 | 6 | 11274 |  | ok | -117.94 | 0.36 | 132.37 | 0.07 | 1.28 | 140 | 2013-05-11 08:47
FDU-428 | 5013088 | 1 | 6 | 11275 |  | ok | -116.82 | 0.38 | 138.02 | 0.08 | -0.37 | 140 | 2013-05-11 08:47
FDU-428 | 1553388 | 1 | 6 | 11276 |  | ok | -109.73 | 0.45 | 136.52 | 0.04 | -2.28 | 140 | 2013-05-11 08:47
FDU-428 | 1554325 | 1 | 6 | 11277 |  | ok | -112.85 | 0.43 | 139.84 | 0.06 | -3.4 | 140 | 2013-05-11 08:47
FDU-428 | 1267617 | 1 | 6 | 11278 |  | ok | -110.16 | 0.45 | 133.89 | 0.06 | 2.75 | 140 | 2013-05-11 08:47
FDU-428 | 1264708 | 1 | 6 | 11279 |  | ok | -109.75 | 0.46 | 137.76 | 0.04 | 1.7 | 140 | 2013-05-11 08:47
FDU-428 | 5255945 | 1 | 6 | 11280 |  | ok | -110.9 | 0.35 | 127.22 | 0.07 | -1.21 | 140 | 2013-05-11 08:47
FDU-428 | 5263597 | 1 | 6 | 11281 |  | ok | -115.94 | 0.34 | 127.1 | 0.06 | -0.61 | 140 | 2013-05-11 08:47
FDU-428 | 5381114 | 1 | 6 | 11282 |  | ok | -111.05 | 0.45 | 140.65 | -0.03 | 3.82 | 140 | 2013-05-11 08:47
FDU-428 | 5019347 | 1 | 6 | 11283 |  | ok | -112.04 | 0.36 | 136.36 | 0.08 | -2.76 | 140 | 2013-05-11 08:47
FDU-428 | 1522026 | 1 | 6 | 11284 |  | ok | -107.55 | 0.44 | 133.03 | -0.01 | -0.57 | 140 | 2013-05-11 08:47
FDU-428 | 1525628 | 1 | 6 | 11285 |  | ok | -109.81 | 0.44 | 132.59 | -0.02 | -1.82 | 140 | 2013-05-11 08:47
FDU-428 | 1500497 | 1 | 6 | 11286 |  | ok | -109.59 | 0.45 | 135.8 | -0.02 | -3.1 | 140 | 2013-05-11 08:47
FDU-428 | 1449015 | 1 | 6 | 11287 |  | ok | -109.81 | 0.46 | 154.94 | -0.02 | -1.12 | 140 | 2013-05-11 08:47
FDU-428 | 1027608 | 1 | 6 | 11288 |  | ok | -111.49 | 0.45 | 146.59 | 0.05 | 2.24 | 140 | 2013-05-11 08:47
FDU-428 | 1029248 | 1 | 6 | 11289 |  | ok | -107.9 | 0.45 | 142.74 | 0.01 | 2.2 | 140 | 2013-05-11 08:47
FDU-428 | 6500477 | 1 | 6 | 11290 |  | ok | -113.26 | 0.34 | 138.67 | 0.03 | -0.96 | 140 | 2013-05-11 08:47
FDU-428 | 6272948 | 1 | 6 | 11291 |  | ok | -115.65 | 0.39 | 123.58 | 0.05 | -1.1 | 140 | 2013-05-11 08:47
FDU-428 | 6167716 | 1 | 6 | 11292 |  | ok | -112.63 | 0.37 | 121.8 | 0.06 | -2.03 | 140 | 2013-05-11 08:47
FDU-428 | 6456607 | 1 | 6 | 11293 |  | ok | -113.51 | 0.35 | 135.46 | 0.08 | -2.15 | 140 | 2013-05-11 08:47
FDU-428 | 10687638 | 1 | 6 | 11294 |  | ok | -112.57 | 0.35 | 141.22 | 0.08 | 0.55 | 140 | 2013-05-11 08:47
FDU-428 | 5380852 | 1 | 6 | 11295 |  | ok | -110.05 | 0.47 | 140.09 | -0.03 | 2.06 | 140 | 2013-05-11 08:47
FDU-428 | 1784106 | 1 | 6 | 11296 |  | ok | -110.29 | 0.44 | 132 | 0.03 | -0.4 | 140 | 2013-05-11 08:47
FDU-428 | 4758698 | 1 | 6 | 11297 |  | ok | -121.51 | 0.35 | 136.1 | 0.06 | -2.28 | 140 | 2013-05-11 08:47
FDU-428 | 6634338 | 1 | 6 | 11298 |  | ok | -113.44 | 0.35 | 150.84 | 0.08 | -1.64 | 140 | 2013-05-11 08:47
FDU-428 | 6644726 | 1 | 6 | 11299 |  | ok | -115.04 | 0.33 | 131.6 | 0.1 | -1.34 | 140 | 2013-05-11 08:47
FDU-428 | 6640238 | 1 | 6 | 11300 |  | ok | -116.55 | 0.35 | 136.6 | 0.06 | -2.23 | 140 | 2013-05-11 08:47
FDU-428 | 6643645 | 1 | 6 | 11301 |  | ok | -112.81 | 0.35 | 133.75 | 0.05 | -1.75 | 140 | 2013-05-11 08:47
FDU-428 | 5886344 | 1 | 6 | 11302 |  | ok | -113.32 | 0.41 | 143.41 | -0.01 | 1.9 | 140 | 2013-05-11 08:47
FDU-428 | 5888344 | 1 | 6 | 11303 |  | ok | -109.48 | 0.44 | 137.84 | -0.05 | 2.79 | 140 | 2013-05-11 08:47
FDU-428 | 6501548 | 1 | 6 | 11304 |  | ok | -113.68 | 0.34 | 135.24 | 0.07 | -1.12 | 140 | 2013-05-11 08:47
FDU-428 | 6499405 | 1 | 6 | 11305 |  | ok | -112.44 | 0.38 | 138.24 | 0.05 | -2 | 140 | 2013-05-11 08:47
FDU-428 | 6499778 | 1 | 6 | 11306 |  | ok | -111.74 | 0.35 | 128.65 | 0.08 | -1.68 | 140 | 2013-05-11 08:47
FDU-428 | 6643805 | 1 | 6 | 11307 |  | ok | -113.22 | 0.37 | 130.53 | 0.06 | -2.54 | 140 | 2013-05-11 08:47
FDU-428 | 4484468 | 1 | 6 | 11308 |  | ok | -114.91 | 0.37 | 146.31 | 0.1 | 1.49 | 140 | 2013-05-11 08:47
FDU-428 | 10697669 | 1 | 6 | 11309 |  | ok | -114.03 | 0.38 | 131.64 | 0.05 | 0.27 | 140 | 2013-05-11 08:47
FDU-428 | 7289283 | 1 | 6 | 11310 |  | ok | -111.26 | 0.43 | 135.66 | 0.07 | -1.36 | 140 | 2013-05-11 08:47
FDU-428 | 1975208 | 1 | 6 | 11311 |  | ok | -109.77 | 0.43 | 147.84 | -0.01 | -0.45 | 140 | 2013-05-11 08:47
FDU-428 | 6073846 | 1 | 6 | 11312 |  | ok | -116.07 | 0.35 | 150.24 | 0.05 | -1.3 | 140 | 2013-05-11 08:47
FDU-428 | 6465006 | 1 | 6 | 11313 |  | ok | -113.84 | 0.36 | 128.37 | 0.07 | 0.94 | 140 | 2013-05-11 08:47
FDU-428 | 6465005 | 1 | 6 | 11314 |  | ok | -111.94 | 0.36 | 159.47 | 0.05 | 0.92 | 140 | 2013-05-11 08:47
FDU-428 | 6167956 | 1 | 6 | 11315 |  | ok | -113.71 | 0.36 | 131 | 0.09 | -1.77 | 140 | 2013-05-11 08:47
FDU-428 | 5263558 | 1 | 6 | 11316 |  | ok | -117.51 | 0.36 | 135.08 | 0.07 | -1.79 | 140 | 2013-05-11 08:47
FDU-428 | 5284348 | 1 | 6 | 11317 |  | ok | -112.64 | 0.36 | 134.57 | 0.08 | -0.04 | 140 | 2013-05-11 08:47
FDU-428 | 6980794 | 1 | 6 | 11318 |  | ok | -112.17 | 0.43 | 141.3 | -0.01 | -2.76 | 140 | 2013-05-11 08:47
FDU-428 | 7150253 | 1 | 6 | 11319 |  | ok | -113.9 | 0.46 | 146.3 | -0.01 | -0.54 | 140 | 2013-05-11 08:47
FDU-428 | 7144771 | 1 | 6 | 11320 |  | ok | -111 | 0.44 | 133.25 | 0.02 | -2.09 | 140 | 2013-05-11 08:47
FDU-428 | 7144773 | 1 | 6 | 11321 |  | ok | -112.93 | 0.41 | 139.2 | 0.04 | -2.1 | 140 | 2013-05-11 08:47
FDU-428 | 10697328 | 1 | 6 | 11322 |  | ok | -113.9 | 0.35 | 138.23 | 0.05 | 1.35 | 140 | 2013-05-11 08:47
FDU-428 | 10687228 | 1 | 6 | 11323 |  | ok | -115.59 | 0.36 | 129.67 | 0.04 | 0.09 | 140 | 2013-05-11 08:47
FDU-428 | 10539038 | 1 | 6 | 11324 |  | ok | -114.58 | 0.34 | 122.15 | 0.08 | 0.55 | 140 | 2013-05-11 08:47
FDU-428 | 10682416 | 1 | 6 | 11325 |  | ok | -113.6 | 0.35 | 144.32 | 0.06 | -1.44 | 140 | 2013-05-11 08:47
FDU-428 | 5258286 | 1 | 6 | 11326 |  | ok | -113.53 | 0.37 | 131.67 | 0.09 | -0.91 | 140 | 2013-05-11 08:47
FDU-428 | 5251036 | 1 | 6 | 11327 |  | ok | -114.26 | 0.36 | 147.24 | 0.07 | -1.07 | 140 | 2013-05-11 08:47
FDU-428 | 5995013 | 1 | 6 | 11328 |  | ok | -110.12 | 0.44 | 138.98 | -0.01 | 0.23 | 140 | 2013-05-11 08:47
FDU-428 | 5995012 | 1 | 6 | 11329 |  | ok | -109.67 | 0.44 | 151.63 | -0.06 | 0.69 | 140 | 2013-05-11 08:47
FDU-428 | 1495757 | 1 | 6 | 11330 |  | ok | -110.24 | 0.46 | 140.98 | -0.04 | -1.49 | 140 | 2013-05-11 08:47
FDU-428 | 1442305 | 1 | 6 | 11331 |  | ok | -111.24 | 0.44 | 137.7 | 0.02 | -1.7 | 140 | 2013-05-11 08:47
FDU-428 | 1131076 | 1 | 6 | 11332 |  | ok | -111.13 | 0.45 | 147.49 | 0 | -1.54 | 140 | 2013-05-11 08:47
FDU-428 | 5859132 | 1 | 6 | 11333 |  | ok | -111.34 | 0.42 | 137.58 | -0.01 | 2.27 | 140 | 2013-05-11 08:47
FDU-428 | 7942431 | 1 | 6 | 11334 |  | ok | -110.3 | 0.45 | 138.17 | 0.01 | 0.51 | 140 | 2013-05-11 08:47
FDU-428 | 5380872 | 1 | 6 | 11335 |  | ok | -111.5 | 0.43 | 135.91 | 0.02 | 1.08 | 140 | 2013-05-11 08:47
FDU-428 | 4937276 | 1 | 6 | 11336 |  | ok | -112.14 | 0.36 | 128.37 | 0.08 | -2.32 | 140 | 2013-05-11 08:47
FDU-428 | 5053038 | 1 | 6 | 11337 |  | ok | -113.05 | 0.38 | 134.98 | 0.08 | -0.18 | 140 | 2013-05-11 08:47
FDU-428 | 1446227 | 1 | 6 | 11338 |  | ok | -108.21 | 0.49 | 139.17 | 0 | -2.9 | 140 | 2013-05-11 08:47
FDU-428 | 1451388 | 1 | 6 | 11339 |  | ok | -110.65 | 0.46 | 135.34 | -0.01 | -3.46 | 140 | 2013-05-11 08:47
FDU-428 | 1449287 | 1 | 6 | 11340 |  | ok | -107.19 | 0.47 | 137.88 | -0.09 | -2.79 | 140 | 2013-05-11 08:47
FDU-428 | 1405097 | 1 | 6 | 11341 |  | ok | -108.52 | 0.45 | 130.02 | -0.05 | -3.39 | 140 | 2013-05-11 08:47
FDU-428 | 1130718 | 1 | 6 | 11342 |  | ok | -109.09 | 0.45 | 135.2 | -0.08 | -1.8 | 140 | 2013-05-11 08:47
FDU-428 | 10677320 | 1 | 6 | 11343 |  | ok | -114.21 | 0.35 | 132.11 | 0.03 | 1.83 | 140 | 2013-05-11 08:47
FDU-428 | 1522117 | 1 | 6 | 11344 |  | ok | -109.8 | 0.44 | 159.92 | 0.02 | -1.44 | 140 | 2013-05-11 08:47
FDU-428 | 1422047 | 1 | 6 | 11345 |  | ok | -108.9 | 0.44 | 142.98 | 0 | 0.88 | 140 | 2013-05-11 08:47
FDU-428 | 5286745 | 1 | 6 | 11346 |  | ok | -115.73 | 0.38 | 141.7 | 0.08 | -1.85 | 140 | 2013-05-11 08:47
FDU-428 | 5291286 | 1 | 6 | 11347 |  | ok | -114.82 | 0.38 | 132.44 | 0.06 | -0.64 | 140 | 2013-05-11 08:47
FDU-428 | 1021496 | 1 | 6 | 11348 |  | ok | -111.42 | 0.46 | 142.62 | 0.06 | 1.88 | 140 | 2013-05-11 08:47
FDU-428 | 1027665 | 1 | 6 | 11349 |  | ok | -109.16 | 0.43 | 136.46 | 0.07 | 2.12 | 140 | 2013-05-11 08:47
FDU-428 | 6268567 | 1 | 6 | 11350 |  | ok | -117.47 | 0.35 | 131.59 | 0.07 | -1.75 | 140 | 2013-05-11 08:47
FDU-428 | 6268666 | 1 | 6 | 11351 |  | ok | -110.36 | 0.35 | 127.8 | 0.06 | -2.6 | 140 | 2013-05-11 08:47
FDU-428 | 6268568 | 1 | 6 | 11352 |  | ok | -113.35 | 0.36 | 136.32 | 0.08 | 0.38 | 140 | 2013-05-11 08:47
FDU-428 | 6270546 | 1 | 6 | 11353 |  | ok | -115.58 | 0.34 | 136.45 | 0.05 | -0.71 | 140 | 2013-05-11 08:47
FDU-428 | 5208345 | 1 | 6 | 11354 |  | ok | -116.47 | 0.36 | 145.93 | 0.08 | 0.62 | 140 | 2013-05-11 08:47
FDU-428 | 5208225 | 1 | 6 | 11355 |  | ok | -116.7 | 0.35 | 126.82 | 0.09 | 0.37 | 140 | 2013-05-11 08:47
FDU-428 | 7294211 | 1 | 6 | 11356 |  | ok | -114.12 | 0.45 | 139.26 | 0.05 | -2.92 | 140 | 2013-05-11 08:47
FDU-428 | 7180002 | 1 | 6 | 11357 |  | ok | -114.22 | 0.44 | 147.5 | 0.15 | -3.51 | 140 | 2013-05-11 08:47
FDU-428 | 6981384 | 1 | 6 | 11358 |  | ok | -108.13 | 0.43 | 140.03 | 0.06 | -1.98 | 140 | 2013-05-11 08:47
FDU-428 | 7294744 | 1 | 6 | 11359 |  | ok | -112.41 | 0.45 | 134.86 | -0.02 | -3.03 | 140 | 2013-05-11 08:47
FDU-428 | 5007496 | 1 | 6 | 11360 |  | ok | -114.32 | 0.36 | 136.42 | 0.11 | -1.89 | 140 | 2013-05-11 08:47
FDU-428 | 5025408 | 1 | 6 | 11361 |  | ok | -112.88 | 0.38 | 130.3 | 0.06 | 0.98 | 140 | 2013-05-11 08:47
FDU-428 | 6666228 | 1 | 6 | 11362 |  | ok | -113.5 | 0.35 | 127.97 | 0.09 | -1.75 | 140 | 2013-05-11 08:47
FDU-428 | 6499066 | 1 | 6 | 11363 |  | ok | -113.19 | 0.34 | 134.65 | 0.1 | -2.07 | 140 | 2013-05-11 08:47
FDU-428 | 6642086 | 1 | 6 | 11364 |  | ok | -116.33 | 0.38 | 135.61 | 0.07 | -1.37 | 140 | 2013-05-11 08:47
FDU-428 | 6640178 | 1 | 6 | 11365 |  | ok | -112.26 | 0.35 | 128 | 0.1 | -2.03 | 140 | 2013-05-11 08:47
FDU-428 | 5040516 | 1 | 6 | 11366 |  | ok | -115.64 | 0.35 | 139.98 | 0.06 | 0.6 | 140 | 2013-05-11 08:47
FDU-428 | 5044395 | 1 | 6 | 11367 |  | ok | -115.58 | 0.35 | 130.74 | 0.07 | -2.52 | 140 | 2013-05-11 08:47
FDU-428 | 5016185 | 1 | 6 | 11368 |  | ok | -120.64 | 0.35 | 126.93 | 0.08 | -1.25 | 140 | 2013-05-11 08:47
FDU-428 | 5008766 | 1 | 6 | 11369 |  | ok | -114.56 | 0.35 | 129.5 | 0.07 | -2.27 | 140 | 2013-05-11 08:47
FDU-428 | 5282777 | 1 | 6 | 11370 |  | ok | -115.97 | 0.36 | 152.6 | 0.07 | 0.25 | 140 | 2013-05-11 08:47
FDU-428 | 5285986 | 1 | 6 | 11371 |  | ok | -115.57 | 0.37 | 147.86 | 0.06 | -0.95 | 140 | 2013-05-11 08:47
FDU-428 | 6501187 | 1 | 6 | 11372 |  | ok | -114.09 | 0.35 | 126.65 | 0.06 | -0.06 | 140 | 2013-05-11 08:47
FDU-428 | 6457716 | 1 | 6 | 11373 |  | ok | -113.88 | 0.36 | 134.09 | 0.06 | -2.12 | 140 | 2013-05-11 08:47
FDU-428 | 1524195 | 1 | 6 | 11374 |  | ok | -110.48 | 0.42 | 136.02 | 0.01 | -1.26 | 140 | 2013-05-11 08:47
FDU-428 | 6053697 | 1 | 6 | 11375 |  | ok | -117.73 | 0.38 | 139.97 | 0.06 | -2.15 | 140 | 2013-05-11 08:47
FDU-428 | 5016786 | 1 | 6 | 11376 |  | ok | -117.08 | 0.35 | 139.18 | 0.09 | 0.94 | 140 | 2013-05-11 08:47
FDU-428 | 5014165 | 1 | 6 | 11377 |  | ok | -113.42 | 0.34 | 133.58 | 0.11 | -2.35 | 140 | 2013-05-11 08:47
FDU-428 | 1148758 | 1 | 6 | 11378 |  | ok | -111.17 | 0.42 | 139.09 | 0.04 | -2.7 | 140 | 2013-05-11 08:47
FDU-428 | 1604467 | 1 | 6 | 11379 |  | ok | -109.89 | 0.44 | 132.09 | 0.01 | -2.45 | 140 | 2013-05-11 08:47
FDU-428 | 5280975 | 1 | 6 | 11380 |  | ok | -114.29 | 0.36 | 136.07 | 0.08 | 0.91 | 140 | 2013-05-11 08:47
FDU-428 | 5252356 | 1 | 6 | 11381 |  | ok | -115.71 | 0.34 | 145.99 | 0.08 | -2.89 | 140 | 2013-05-11 08:47
FDU-428 | 5773482 | 1 | 6 | 11382 |  | ok | -110.25 | 0.44 | 136.92 | 0.01 | 1.27 | 140 | 2013-05-11 08:47
FDU-428 | 5987424 | 1 | 6 | 11383 |  | ok | -108.82 | 0.44 | 140.24 | 0.03 | 0.54 | 140 | 2013-05-11 08:47
FDU-428 | 10541980 | 1 | 6 | 11384 |  | ok | -114.32 | 0.35 | 126.9 | 0.07 | 0.31 | 140 | 2013-05-11 08:47
FDU-428 | 10677621 | 1 | 6 | 11385 |  | ok | -111.94 | 0.35 | 148.73 | 0.06 | 1.34 | 140 | 2013-05-11 08:47
FDU-428 | 10677768 | 1 | 6 | 11386 |  | ok | -118.32 | 0.36 | 126.48 | 0.08 | 1.02 | 140 | 2013-05-11 08:47
FDU-428 | 10539057 | 1 | 6 | 11387 |  | ok | -114.73 | 0.34 | 130.08 | 0.09 | 1.6 | 140 | 2013-05-11 08:47
FDU-428 | 4716348 | 1 | 6 | 11388 |  | ok | -112.13 | 0.35 | 133.61 | 0.08 | 0.02 | 140 | 2013-05-11 08:47
FDU-428 | 4716345 | 1 | 6 | 11389 |  | ok | -115.33 | 0.35 | 138.97 | 0.06 | 0.19 | 140 | 2013-05-11 08:47
FDU-428 | 4715986 | 1 | 6 | 11390 |  | ok | -115.71 | 0.35 | 130.19 | 0.09 | -1.68 | 140 | 2013-05-11 08:47
FDU-428 | 4758397 | 1 | 6 | 11391 |  | ok | -116.43 | 0.35 | 139.78 | 0.06 | -2.37 | 140 | 2013-05-11 08:47
FDU-428 | 7937594 | 1 | 6 | 11392 |  | ok | -111.72 | 0.43 | 135.67 | 0.08 | 1.56 | 140 | 2013-05-11 08:47
FDU-428 | 7937592 | 1 | 6 | 11393 |  | ok | -112.24 | 0.44 | 136.31 | 0.06 | 1.41 | 140 | 2013-05-11 08:47
FDU-428 | 5263616 | 1 | 6 | 11394 |  | ok | -115.56 | 0.36 | 127.44 | 0.06 | -4.58 | 140 | 2013-05-11 08:47
FDU-428 | 5266695 | 1 | 6 | 11395 |  | ok | -116.57 | 0.34 | 128.85 | 0.09 | -0.22 | 140 | 2013-05-11 08:47
FDU-428 | 5197237 | 1 | 6 | 11396 |  | ok | -117.79 | 0.37 | 133.02 | 0.07 | -0.06 | 140 | 2013-05-11 08:47
FDU-428 | 5159798 | 1 | 6 | 11397 |  | ok | -114.35 | 0.34 | 128.94 | 0.1 | 0.36 | 140 | 2013-05-11 08:47
FDU-428 | 1495147 | 1 | 6 | 11398 |  | ok | -106.38 | 0.5 | 141.6 | 0.01 | 0.31 | 140 | 2013-05-11 08:47
FDU-428 | 1131957 | 1 | 6 | 11399 |  | ok | -110.02 | 0.44 | 149.9 | -0.04 | -2.69 | 140 | 2013-05-11 08:47
FDU-428 | 1499975 | 1 | 6 | 11400 |  | ok | -110.7 | 0.46 | 152.66 | -0.03 | -3.4 | 140 | 2013-05-11 08:47
FDU-428 | 1498428 | 1 | 6 | 11401 |  | ok | -109.68 | 0.43 | 137.58 | -0.01 | -1.93 | 140 | 2013-05-11 08:47
FDU-428 | 1165466 | 1 | 6 | 11402 |  | ok | -112.57 | 0.45 | 137.86 | 0.05 | 1.41 | 140 | 2013-05-11 08:47
FDU-428 | 5879621 | 1 | 6 | 11403 |  | ok | -109.85 | 0.44 | 148.66 | 0.04 | 4.77 | 140 | 2013-05-11 08:47
FDU-428 | 5005388 | 1 | 6 | 11404 |  | ok | -117.87 | 0.35 | 126.89 | 0.07 | -2.18 | 140 | 2013-05-11 08:47
FDU-428 | 5019916 | 1 | 6 | 11405 |  | ok | -116.03 | 0.37 | 127.75 | 0.1 | -0.44 | 140 | 2013-05-11 08:47
FDU-428 | 1712226 | 1 | 6 | 11406 |  | ok | -111.19 | 0.46 | 135.72 | 0.01 | -2.47 | 140 | 2013-05-11 08:47
FDU-428 | 1827675 | 1 | 6 | 11407 |  | ok | -110.54 | 0.43 | 136.55 | 0.02 | -1.63 | 140 | 2013-05-11 08:47
FDU-428 | 1711688 | 1 | 6 | 11408 |  | ok | -110.41 | 0.47 | 133.05 | 0 | -1.61 | 140 | 2013-05-11 08:47
FDU-428 | 7294652 | 1 | 6 | 11409 |  | ok | -110.22 | 0.46 | 138.68 | -0.04 | -2.21 | 140 | 2013-05-11 08:47
FDU-428 | 10693970 | 1 | 6 | 11410 |  | ok | -113.02 | 0.36 | 132.88 | 0.07 | -0.12 | 140 | 2013-05-11 08:47
FDU-428 | 10694073 | 1 | 6 | 11411 |  | ok | -113.65 | 0.36 | 141.23 | 0.08 | 0.6 | 140 | 2013-05-11 08:47
FDU-428 | 10539087 | 1 | 6 | 11412 |  | ok | -114.82 | 0.38 | 132.04 | 0.07 | 0.23 | 140 | 2013-05-11 08:47
FDU-428 | 10684170 | 1 | 6 | 11413 |  | ok | -112.89 | 0.36 | 131.1 | 0.09 | 0.39 | 140 | 2013-05-11 08:47
FDU-428 | 1540087 | 1 | 6 | 11414 |  | ok | -109.46 | 0.43 | 137.61 | -0.01 | -3.16 | 140 | 2013-05-11 08:47
FDU-428 | 1530158 | 1 | 6 | 11415 |  | ok | -109.39 | 0.44 | 132.62 | -0.01 | -1.5 | 140 | 2013-05-11 08:47
FDU-428 | 6499798 | 1 | 6 | 11416 |  | ok | -114.89 | 0.36 | 133.85 | 0.08 | -0.46 | 140 | 2013-05-11 08:47
FDU-428 | 6483596 | 1 | 6 | 11417 |  | ok | -113.35 | 0.33 | 133.44 | 0.06 | -1.48 | 140 | 2013-05-11 08:47
FDU-428 | 6502746 | 1 | 6 | 11418 |  | ok | -114.31 | 0.35 | 141.79 | 0.07 | -1.5 | 140 | 2013-05-11 08:47
FDU-428 | 6501668 | 1 | 6 | 11419 |  | ok | -114.63 | 0.37 | 138.61 | 0.05 | -1.52 | 140 | 2013-05-11 08:47
FDU-428 | 6500037 | 1 | 6 | 11420 |  | ok | -114.67 | 0.33 | 132.42 | 0.04 | -1.48 | 140 | 2013-05-11 08:47
FDU-428 | 6666328 | 1 | 6 | 11421 |  | ok | -112.26 | 0.36 | 131.82 | 0.05 | -1.82 | 140 | 2013-05-11 08:47
FDU-428 | 6508855 | 1 | 6 | 11422 |  | ok | -113.45 | 0.34 | 136.64 | 0.05 | -1.19 | 140 | 2013-05-11 08:47
FDU-428 | 6500116 | 1 | 6 | 11423 |  | ok | -112.78 | 0.35 | 136.03 | 0.06 | -1.57 | 140 | 2013-05-11 08:47
FDU-428 | 1537657 | 1 | 6 | 11424 |  | ok | -106.82 | 0.5 | 135.02 | -0.04 | -2.81 | 140 | 2013-05-11 08:47
FDU-428 | 1448655 | 1 | 6 | 11425 |  | ok | -109.9 | 0.44 | 138.26 | -0.01 | -1.32 | 140 | 2013-05-11 08:47
FDU-428 | 1449078 | 1 | 6 | 11426 |  | ok | -110.6 | 0.47 | 142.28 | -0.03 | 1.09 | 140 | 2013-05-11 08:47
FDU-428 | 1498245 | 1 | 6 | 11427 |  | ok | -110.37 | 0.43 | 156.73 | -0.03 | -3 | 140 | 2013-05-11 08:47
FDU-428 | 1537786 | 1 | 6 | 11428 |  | ok | -112.06 | 0.45 | 147.53 | -0.02 | -2.11 | 140 | 2013-05-11 08:47
FDU-428 | 1523726 | 1 | 6 | 11429 |  | ok | -111.33 | 0.43 | 135.71 | -0.01 | -1.51 | 140 | 2013-05-11 08:47
FDU-428 | 5024688 | 1 | 6 | 11430 |  | ok | -113.77 | 0.36 | 131.83 | 0.07 | -0.28 | 140 | 2013-05-11 08:47
FDU-428 | 5007395 | 1 | 6 | 11431 |  | ok | -114.49 | 0.35 | 133.97 | 0.09 | -0.85 | 140 | 2013-05-11 08:47
FDU-428 | 1536548 | 1 | 6 | 11432 |  | ok | -110.2 | 0.44 | 155.23 | -0.02 | -1.24 | 140 | 2013-05-11 08:47
FDU-428 | 1522537 | 1 | 6 | 11433 |  | ok | -110.67 | 0.43 | 132.85 | 0 | -1.98 | 140 | 2013-05-11 08:47
FDU-428 | 5262428 | 1 | 6 | 11434 |  | ok | -115.15 | 0.36 | 130.83 | 0.11 | -1.47 | 140 | 2013-05-11 08:47
FDU-428 | 5266466 | 1 | 6 | 11435 |  | ok | -116.5 | 0.36 | 126.47 | 0.07 | -1.18 | 140 | 2013-05-11 08:47
FDU-428 | 5285488 | 1 | 6 | 11436 |  | ok | -116.54 | 0.37 | 133.47 | 0.07 | -1.23 | 140 | 2013-05-11 08:47
FDU-428 | 5284705 | 1 | 6 | 11437 |  | ok | -114.51 | 0.35 | 135.1 | 0.07 | -0.67 | 140 | 2013-05-11 08:47
FDU-428 | 4453957 | 1 | 6 | 11438 |  | ok | -116.17 | 0.39 | 141.94 | 0.08 | -0.35 | 140 | 2013-05-11 08:47
FDU-428 | 6484115 | 1 | 6 | 11439 |  | ok | -114.24 | 0.37 | 144.12 | 0.01 | 0.55 | 140 | 2013-05-11 08:47
FDU-428 | 6332547 | 1 | 6 | 11440 |  | ok | -115.61 | 0.36 | 135.29 | 0.09 | -1.91 | 140 | 2013-05-11 08:47
FDU-428 | 6345517 | 1 | 6 | 11441 |  | ok | -112.83 | 0.36 | 136.28 | 0.08 | -2.11 | 140 | 2013-05-11 08:47
FDU-428 | 5024208 | 1 | 6 | 11442 |  | ok | -114.47 | 0.35 | 121.86 | 0.1 | -0.4 | 140 | 2013-05-11 08:47
FDU-428 | 5007495 | 1 | 6 | 11443 |  | ok | -116.55 | 0.37 | 139.21 | 0.07 | -1.86 | 140 | 2013-05-11 08:47
FDU-428 | 5215546 | 1 | 6 | 11444 |  | ok | -114.96 | 0.45 | 135.42 | 0.06 | 0.82 | 140 | 2013-05-11 08:47
FDU-428 | 5282888 | 1 | 6 | 11445 |  | ok | -116.53 | 0.35 | 120.59 | 0.07 | -1.84 | 140 | 2013-05-11 08:47
FDU-428 | 1686886 | 1 | 6 | 11446 |  | ok | -110.48 | 0.42 | 141.49 | -0.02 | -0.16 | 140 | 2013-05-11 08:47
FDU-428 | 1637738 | 1 | 6 | 11447 |  | ok | -110.87 | 0.48 | 134.58 | -0.05 | -0.48 | 140 | 2013-05-11 08:47
FDU-428 | 5288137 | 1 | 6 | 11448 |  | ok | -114.39 | 0.34 | 140.38 | 0.07 | -0.27 | 140 | 2013-05-11 08:47
FDU-428 | 1028295 | 1 | 6 | 11449 |  | ok | -109.74 | 0.47 | 134.74 | 0.03 | 2.42 | 140 | 2013-05-11 08:47
FDU-428 | 1537978 | 1 | 6 | 11450 |  | ok | -109.08 | 0.45 | 141.57 | -0.01 | -3.09 | 140 | 2013-05-11 08:47
FDU-428 | 1499057 | 1 | 6 | 11451 |  | ok | -109.17 | 0.44 | 136.2 | -0.03 | -1.73 | 140 | 2013-05-11 08:47
FDU-428 | 1131658 | 1 | 6 | 11452 |  | ok | -112.2 | 0.45 | 134.71 | -0.04 | -1.98 | 140 | 2013-05-11 08:47
FDU-428 | 1499516 | 1 | 6 | 11453 |  | ok | -107.49 | 0.45 | 143.17 | -0.05 | -1.82 | 140 | 2013-05-11 08:47
FDU-428 | 5887092 | 1 | 6 | 11454 |  | ok | -113.16 | 0.44 | 138.65 | -0.02 | 3.25 | 140 | 2013-05-11 08:47
FDU-428 | 1029476 | 1 | 6 | 11455 |  | ok | -106.96 | 0.48 | 134.99 | 0.02 | 2.46 | 140 | 2013-05-11 08:47
FDU-428 | 6985324 | 1 | 6 | 11456 |  | ok | -113.51 | 0.42 | 152 | 0.05 | 0.38 | 140 | 2013-05-11 08:47
FDU-428 | 6980554 | 1 | 6 | 11457 |  | ok | -108.71 | 0.43 | 141.19 | -0.02 | -3.92 | 140 | 2013-05-11 08:47
FDU-428 | 7144401 | 1 | 6 | 11458 |  | ok | -112.45 | 0.42 | 131.43 | -0.01 | -2.92 | 140 | 2013-05-11 08:47
FDU-428 | 6980582 | 1 | 6 | 11459 |  | ok | -112.88 | 0.45 | 141.62 | 0.02 | -3.78 | 140 | 2013-05-11 08:47
FDU-428 | 1151406 | 1 | 6 | 11460 |  | ok | -111.73 | 0.45 | 138.55 | 0.03 | 1.3 | 140 | 2013-05-11 08:47
FDU-428 | 1228505 | 1 | 6 | 11461 |  | ok | -108.03 | 0.44 | 150.04 | 0.02 | -2.08 | 140 | 2013-05-11 08:47
FDU-428 | 5256625 | 1 | 6 | 11462 |  | ok | -118.28 | 0.35 | 146.34 | 0.08 | -1.12 | 140 | 2013-05-11 08:47
FDU-428 | 1542366 | 1 | 6 | 11463 |  | ok | -110.27 | 0.44 | 132.75 | -0.01 | -2.26 | 140 | 2013-05-11 08:47

## GEO
---------------------
Comments:
Date format: M/d/yy h:mm:ss a
---------------------
Box Type | Serial Nb | Line Name | Point Nb | Resistance(ohm) | Tilt (%) | Leakage(Mo) | Latest Update | Noise (µV)
FDU-428 | 1332997 | 6 | 10760 | 852.05 | -0.13 | 0 | 2013-05-11 08:43 | 0
FDU-428 | 1332705 | 6 | 10761 | 852.66 | 0.06 | 0 | 2013-05-11 08:43 | 0
FDU-428 | 1498887 | 6 | 10762 | 849.56 | -0.48 | 0 | 2013-05-11 08:43 | 0
FDU-428 | 7293124 | 6 | 10763 | 850.5 | -0.29 | 0 | 2013-05-11 08:43 | 0
FDU-428 | 1711957 | 6 | 10764 | 848.88 | -0.05 | 0 | 2013-05-11 08:43 | 0
FDU-428 | 7292141 | 6 | 10765 | 850.87 | 0.28 | 0 | 2013-05-11 08:43 | 0
FDU-428 | 5211346 | 6 | 10766 | 851.42 | 0.04 | 0 | 2013-05-11 08:43 | 0
FDU-428 | 1610208 | 6 | 10767 | 850.25 | 0.16 | 0 | 2013-05-11 08:43 | 0
FDU-428 | 1171998 | 6 | 10768 | 851.36 | 0.1 | 0 | 2013-05-11 08:43 | 0
FDU-428 | 1193657 | 6 | 10769 | 850.97 | -0.18 | 0 | 2013-05-11 08:43 | 0
FDU-428 | 5252327 | 6 | 10770 | 849.76 | -0.09 | 0 | 2013-05-11 08:43 | 0
FDU-428 | 5283335 | 6 | 10771 | 851.26 | -0.04 | 0 | 2013-05-11 08:43 | 0
FDU-428 | 1791288 | 6 | 10772 | 850.19 | -0.12 | 0 | 2013-05-11 08:43 | 0
FDU-428 | 1793735 | 6 | 10773 | 846.38 | -0.05 | 0 | 2013-05-11 08:43 | 0
FDU-428 | 1721495 | 6 | 10774 | 849.93 | 0.32 | 0 | 2013-05-11 08:43 | 0
FDU-428 | 1824788 | 6 | 10775 | 853.16 | 0.04 | 0 | 2013-05-11 08:43 | 0
FDU-428 | 1137925 | 6 | 10776 | 852.02 | -0.18 | 0 | 2013-05-11 08:43 | 0
FDU-428 | 1448756 | 6 | 10777 | 849.09 | -0.25 | 0 | 2013-05-11 08:43 | 0
FDU-428 | 1328006 | 6 | 10778 | 851.85 | -0.2 | 0 | 2013-05-11 08:43 | 0
FDU-428 | 1419755 | 6 | 10779 | 851.94 | 0.01 | 0 | 2013-05-11 08:43 | 0
FDU-428 | 5286386 | 6 | 10780 | 850.7 | -0.18 | 0 | 2013-05-11 08:43 | 0
FDU-428 | 5262745 | 6 | 10781 | 851.84 | -0.55 | 0 | 2013-05-11 08:43 | 0
FDU-428 | 5219867 | 6 | 10782 | 851.95 | -0.29 | 0 | 2013-05-11 08:43 | 0
FDU-428 | 5243978 | 6 | 10783 | 852.69 | 0.07 | 0 | 2013-05-11 08:43 | 0
FDU-428 | 7149292 | 6 | 10784 | 852.61 | 0.18 | 0 | 2013-05-11 08:43 | 0
FDU-428 | 1788828 | 6 | 10785 | 852.57 | -0.13 | 0 | 2013-05-11 08:43 | 0
FDU-428 | 1828127 | 6 | 10786 | 854.55 | -0.38 | 0 | 2013-05-11 08:43 | 0
FDU-428 | 6633966 | 6 | 10787 | 851.31 | -0.06 | 0 | 2013-05-11 08:43 | 0
FDU-428 | 4794596 | 6 | 10788 | 852.07 | -0.01 | 5 | 2013-05-11 08:48 | 9.44
FDU-428 | 4794957 | 6 | 10789 | 851.02 | 0.14 | 5 | 2013-05-11 08:48 | 4.67
FDU-428 | 4771286 | 6 | 10790 | 850.15 | -0.03 | 5 | 2013-05-11 08:48 | 4.57
FDU-428 | 4795536 | 6 | 10791 | 851.66 | -0.24 | 5 | 2013-05-11 08:48 | 6.05
FDU-428 | 1790585 | 6 | 10792 | 851.58 | -0.1 | 5 | 2013-05-11 08:48 | 7.68
FDU-428 | 1827935 | 6 | 10793 | 850.89 | -0.04 | 5 | 2013-05-11 08:48 | 4.04
FDU-428 | 5854911 | 6 | 10794 | 852.78 | -0.34 | 5 | 2013-05-11 08:48 | 3.63
FDU-428 | 1828146 | 6 | 10795 | 852.37 | -0.18 | 5 | 2013-05-11 08:48 | 4.83
FDU-428 | 5284817 | 6 | 10796 | 853.26 | -0.33 | 5 | 2013-05-11 08:48 | 4.15
FDU-428 | 5263685 | 6 | 10797 | 850.83 | -0.25 | 5 | 2013-05-11 08:48 | 8.22
FDU-428 | 5879622 | 6 | 10798 | 850.9 | 0.05 | 5 | 2013-05-11 08:48 | 4.8
FDU-428 | 5375661 | 6 | 10799 | 852.44 | -0.21 | 5 | 2013-05-11 08:48 | 3.43
FDU-428 | 5865552 | 6 | 10800 | 851.72 | 0.03 | 5 | 2013-05-11 08:48 | 3.26
FDU-428 | 5337762 | 6 | 10801 | 851.31 | -0.23 | 5 | 2013-05-11 08:48 | 3.6
FDU-428 | 1529477 | 6 | 10802 | 854.76 | -0.25 | 5 | 2013-05-11 08:48 | 4.71
FDU-428 | 1529915 | 6 | 10803 | 852.41 | 0.01 | 5 | 2013-05-11 08:48 | 3.75
FDU-428 | 5009955 | 6 | 10804 | 854.39 | -0.05 | 5 | 2013-05-11 08:48 | 1.21
FDU-428 | 5009256 | 6 | 10805 | 854.95 | 0.11 | 5 | 2013-05-11 08:48 | 2.25
FDU-428 | 4274578 | 6 | 10806 | 852.43 | 0.26 | 5 | 2013-05-11 08:48 | 2.47
FDU-428 | 4452525 | 6 | 10807 | 853.98 | -0.15 | 5 | 2013-05-11 08:48 | 6.86
FDU-428 | 4028076 | 6 | 10808 | 853.11 | -0.07 | 5 | 2013-05-11 08:48 | 1.32
FDU-428 | 5858713 | 6 | 10809 | 853.08 | -0.36 | 5 | 2013-05-11 08:48 | 1.21
FDU-428 | 7147054 | 6 | 10810 | 856.45 | 0.15 | 5 | 2013-05-11 08:48 | 1.24
FDU-428 | 6983482 | 6 | 10811 | 851.78 | 0.24 | 5 | 2013-05-11 08:48 | 3.66
FDU-428 | 7289071 | 6 | 10812 | 847.61 | -0.29 | 5 | 2013-05-11 08:48 | 1.52
FDU-428 | 7180081 | 6 | 10813 | 854.31 | -0.08 | 5 | 2013-05-11 08:48 | 1.39
FDU-428 | 10694093 | 6 | 10814 | 854.86 | 0.14 | 5 | 2013-05-11 08:48 | 1.92
FDU-428 | 10682724 | 6 | 10815 | 854.66 | -0.47 | 5 | 2013-05-11 08:48 | 3.55
FDU-428 | 10701219 | 6 | 10816 | 854.95 | 0.23 | 5 | 2013-05-11 08:48 | 3.79
FDU-428 | 6484245 | 6 | 10817 | 857 | 0 | 5 | 2013-05-11 08:48 | 1.99
FDU-428 | 7148252 | 6 | 10818 | 852.97 | -0.18 | 5 | 2013-05-11 08:48 | 2.9
FDU-428 | 1497937 | 6 | 10819 | 854.71 | 0.03 | 5 | 2013-05-11 08:48 | 2.03
FDU-428 | 4547256 | 6 | 10820 | 855.96 | 0.24 | 5 | 2013-05-11 08:48 | 3.04
FDU-428 | 6070588 | 6 | 10821 | 853.29 | -0.1 | 5 | 2013-05-11 08:48 | 2.38
FDU-428 | 1265328 | 6 | 10822 | 843.9 | -0.1 | 5 | 2013-05-11 08:48 | 7.59
FDU-428 | 1266697 | 6 | 10823 | 847.03 | -0.07 | 5 | 2013-05-11 08:48 | 10.92
FDU-428 | 5286528 | 6 | 10824 | 843.51 | 0.07 | 5 | 2013-05-11 08:48 | 5.29
FDU-428 | 1695574 | 6 | 10825 | 845.52 | -0.26 | 5 | 2013-05-11 08:48 | 9.22
FDU-428 | 6344936 | 6 | 10826 | 850.65 | -0.14 | 5 | 2013-05-11 08:48 | 16.9
FDU-428 | 6097017 | 6 | 10827 | 842.34 | -0.18 | 5 | 2013-05-11 08:48 | 15.94
FDU-428 | 6030147 | 6 | 10828 | 851.63 | 0.05 | 5 | 2013-05-11 08:48 | 11.8
FDU-428 | 6332117 | 6 | 10829 | 850.65 | 0.16 | 5 | 2013-05-11 08:48 | 12.36
FDU-428 | 6454555 | 6 | 10830 | 849.5 | 0 | 5 | 2013-05-11 08:48 | 8.8
FDU-428 | 6455237 | 6 | 10831 | 854.05 | -0.13 | 5 | 2013-05-11 08:48 | 6.21
FDU-428 | 6503478 | 6 | 10832 | 851.51 | 0 | 5 | 2013-05-11 08:48 | 8.31
FDU-428 | 6643615 | 6 | 10833 | 846.21 | 0.13 | 5 | 2013-05-11 08:48 | 13.23
FDU-428 | 1498206 | 6 | 10834 | 851.27 | -0.31 | 5 | 2013-05-11 08:48 | 8.47
FDU-428 | 1497535 | 6 | 10835 | 851.79 | -0.41 | 5 | 2013-05-11 08:48 | 7.81
FDU-428 | 1497286 | 6 | 10836 | 849.7 | -0.15 | 5 | 2013-05-11 08:48 | 5.46
FDU-428 | 7183612 | 6 | 10837 | 846.56 | 0.01 | 5 | 2013-05-11 08:48 | 8.33
FDU-428 | 4752898 | 6 | 10838 | 853.51 | 0.03 | 5 | 2013-05-11 08:48 | 4.87
FDU-428 | 4757555 | 6 | 10839 | 856.89 | 0.82 | 5 | 2013-05-11 08:48 | 3.8
FDU-428 | 4759767 | 6 | 10840 | 854.42 | 0.17 | 5 | 2013-05-11 08:48 | 3.6
FDU-428 | 4724948 | 6 | 10841 | 852.29 | 0.03 | 5 | 2013-05-11 08:48 | 2.86
FDU-428 | 1498205 | 6 | 10842 | 852.46 | -0.32 | 5 | 2013-05-11 08:48 | 13.51
FDU-428 | 1498438 | 6 | 10843 | 852.06 | -0.02 | 5 | 2013-05-11 08:48 | 12.15
FDU-428 | 1495558 | 6 | 10844 | 853.56 | -0.34 | 5 | 2013-05-11 08:48 | 7.75
FDU-428 | 1130686 | 6 | 10845 | 849.06 | -0.27 | 5 | 2013-05-11 08:48 | 9.67
FDU-428 | 4423398 | 6 | 10846 | 851.91 | -0.18 | 5 | 2013-05-11 08:48 | 8.16
FDU-428 | 4423647 | 6 | 10847 | 854.06 | 0.46 | 5 | 2013-05-11 08:48 | 3.81
FDU-428 | 4472288 | 6 | 10848 | 852.38 | -0.08 | 5 | 2013-05-11 08:48 | 6.64
FDU-428 | 4421288 | 6 | 10849 | 850.84 | 0.18 | 5 | 2013-05-11 08:48 | 40.81
FDU-428 | 10660297 | 6 | 10850 | 852.81 | 0.33 | 5 | 2013-05-11 08:48 | 10.65
FDU-428 | 6498696 | 6 | 10851 | 851.75 | -0.27 | 5 | 2013-05-11 08:48 | 18.87
FDU-428 | 6498815 | 6 | 10852 | 854.08 | -0.02 | 5 | 2013-05-11 08:48 | 7.16
FDU-428 | 6168796 | 6 | 10853 | 852.73 | 0.01 | 5 | 2013-05-11 08:48 | 8.4
FDU-428 | 5197167 | 6 | 10854 | 853.01 | 0.13 | 5 | 2013-05-11 08:48 | 17.42
FDU-428 | 5207856 | 6 | 10855 | 853.15 | 0.42 | 5 | 2013-05-11 08:48 | 11.24
FDU-428 | 5232507 | 6 | 10856 | 855.12 | 0.07 | 5 | 2013-05-11 08:48 | 2.46
FDU-428 | 5187667 | 6 | 10857 | 856.93 | 0.03 | 5 | 2013-05-11 08:48 | 4.03
FDU-428 | 6643146 | 6 | 10858 | 853.77 | -0.17 | 5 | 2013-05-11 08:48 | 9.13
FDU-428 | 6666325 | 6 | 10859 | 854.02 | -0.05 | 5 | 2013-05-11 08:48 | 2.64
FDU-428 | 6644378 | 6 | 10860 | 855.41 | -0.05 | 5 | 2013-05-11 08:48 | 4.31
FDU-428 | 6508357 | 6 | 10861 | 855.41 | -0.38 | 5 | 2013-05-11 08:48 | 5.83
FDU-428 | 10696719 | 6 | 10862 | 855.04 | 0 | 5 | 2013-05-11 08:48 | 14.53
FDU-428 | 10695236 | 6 | 10863 | 852.51 | 0.34 | 5 | 2013-05-11 08:48 | 4.99
FDU-428 | 10695233 | 6 | 10864 | 853.58 | 0.22 | 5 | 2013-05-11 08:48 | 5.47
FDU-428 | 10658398 | 6 | 10865 | 853.09 | -0.05 | 5 | 2013-05-11 08:48 | 5.91
FDU-428 | 6499827 | 6 | 10866 | 854.71 | -0.04 | 5 | 2013-05-11 08:48 | 5.37
FDU-428 | 6604055 | 6 | 10867 | 854.8 | -0.16 | 5 | 2013-05-11 08:48 | 10.17
FDU-428 | 6341165 | 6 | 10868 | 856.19 | -5.25 | 5 | 2013-05-11 08:48 | 18.99
FDU-428 | 6341158 | 6 | 10869 | 853.5 | -0.12 | 5 | 2013-05-11 08:48 | 4.69
FDU-428 | 1495818 | 6 | 10870 | 851.6 | -0.16 | 5 | 2013-05-11 08:48 | 8.15
FDU-428 | 1499757 | 6 | 10871 | 852.26 | 0 | 5 | 2013-05-11 08:48 | 6.04
FDU-428 | 1498118 | 6 | 10872 | 856.75 | -0.2 | 5 | 2013-05-11 08:48 | 2.43
FDU-428 | 6467295 | 6 | 10873 | 857.05 | 0.17 | 5 | 2013-05-11 08:48 | 1.23
FDU-428 | 5859394 | 6 | 10874 | 851.52 | 0.21 | 5 | 2013-05-11 08:48 | 1.73
FDU-428 | 5859392 | 6 | 10875 | 849.55 | -0.05 | 5 | 2013-05-11 08:48 | 3.78
FDU-428 | 7293904 | 6 | 10876 | 850.79 | -0.4 | 5 | 2013-05-11 08:48 | 6.06
FDU-428 | 6982861 | 6 | 10877 | 852.67 | -0.22 | 5 | 2013-05-11 08:48 | 2.15
FDU-428 | 7181121 | 6 | 10878 | 851.5 | 0.12 | 5 | 2013-05-11 08:48 | 2.95
FDU-428 | 7293922 | 6 | 10879 | 854.04 | 0.08 | 5 | 2013-05-11 08:48 | 1.56
FDU-428 | 10694212 | 6 | 10880 | 853.97 | 0.06 | 5 | 2013-05-11 08:48 | 0.76
FDU-428 | 10677196 | 6 | 10881 | 852.11 | -0.02 | 5 | 2013-05-11 08:48 | 1.36
FDU-428 | 10697578 | 6 | 10882 | 851.75 | 0.01 | 5 | 2013-05-11 08:48 | 9.58
FDU-428 | 10678610 | 6 | 10883 | 855.47 | 0.14 | 5 | 2013-05-11 08:48 | 1.28
FDU-428 | 5857273 | 6 | 10884 | 857.22 | 0 | 5 | 2013-05-11 08:48 | 2.22
FDU-428 | 5925023 | 6 | 10885 | 852.41 | -0.01 | 5 | 2013-05-11 08:48 | 2.86
FDU-428 | 6483715 | 6 | 10886 | 855.12 | 0.17 | 5 | 2013-05-11 08:48 | 2.62
FDU-428 | 6498475 | 6 | 10887 | 855.78 | -0.07 | 5 | 2013-05-11 08:48 | 2.45
FDU-428 | 6508118 | 6 | 10888 | 846.67 | -0.22 | 5 | 2013-05-11 08:48 | 2.59
FDU-428 | 6639955 | 6 | 10889 | 852.13 | 0.03 | 5 | 2013-05-11 08:48 | 1.59
FDU-428 | 6505577 | 6 | 10890 | 853.18 | 0.08 | 5 | 2013-05-11 08:48 | 1.03
FDU-428 | 6505648 | 6 | 10891 | 850.87 | -0.08 | 5 | 2013-05-11 08:48 | 2.2
FDU-428 | 6486346 | 6 | 10892 | 852.12 | -0.22 | 5 | 2013-05-11 08:48 | 1.88
FDU-428 | 6505646 | 6 | 10893 | 849.27 | 0.28 | 5 | 2013-05-11 08:48 | 1.65
FDU-428 | 5229087 | 6 | 10894 | 847.29 | -0.28 | 5 | 2013-05-11 08:48 | 2.28
FDU-428 | 5235276 | 6 | 10895 | 847.58 | 0.22 | 5 | 2013-05-11 08:48 | 1.8
FDU-428 | 6643145 | 6 | 10896 | 848.92 | -0.05 | 5 | 2013-05-11 08:48 | 2.42
FDU-428 | 6643388 | 6 | 10897 | 846.23 | -0.1 | 5 | 2013-05-11 08:48 | 2.99
FDU-428 | 6497865 | 6 | 10898 | 845.31 | 0.07 | 5 | 2013-05-11 08:48 | 4.01
FDU-428 | 6497695 | 6 | 10899 | 851.37 | 0.28 | 5 | 2013-05-11 08:48 | 3.69
FDU-428 | 1698095 | 6 | 10900 | 851.63 | 0.05 | 5 | 2013-05-11 08:48 | 2.43
FDU-428 | 1689206 | 6 | 10901 | 846.76 | 0.13 | 5 | 2013-05-11 08:48 | 2.52
FDU-428 | 5006185 | 6 | 10902 | 847.8 | 0.02 | 5 | 2013-05-11 08:48 | 1.8
FDU-428 | 5006188 | 6 | 10903 | 843.39 | -0.26 | 5 | 2013-05-11 08:48 | 7.55
FDU-428 | 5996213 | 6 | 10904 | 848.98 | -0.16 | 5 | 2013-05-11 08:48 | 4.82
FDU-428 | 7932984 | 6 | 10905 | 851.4 | -0.16 | 5 | 2013-05-11 08:48 | 2.2
FDU-428 | 6635388 | 6 | 10906 | 854.69 | 0.09 | 5 | 2013-05-11 08:48 | 1.77
FDU-428 | 6084025 | 6 | 10907 | 853.02 | 0.04 | 5 | 2013-05-11 08:48 | 1.96
FDU-428 | 6506877 | 6 | 10908 | 853.85 | -0.39 | 5 | 2013-05-11 08:48 | 6.45
FDU-428 | 6326197 | 6 | 10909 | 854.21 | -0.08 | 5 | 2013-05-11 08:48 | 4.05
FDU-428 | 7292953 | 6 | 10910 | 852.29 | 0.02 | 5 | 2013-05-11 08:48 | 2.99
FDU-428 | 6984231 | 6 | 10911 | 849.43 | 0.12 | 5 | 2013-05-11 08:48 | 6.27
FDU-428 | 7294551 | 6 | 10912 | 854.81 | -0.28 | 5 | 2013-05-11 08:48 | 1.34
FDU-428 | 1498555 | 6 | 10913 | 852.35 | -0.24 | 5 | 2013-05-11 08:48 | 2.73
FDU-428 | 1291205 | 6 | 10914 | 852.67 | -0.18 | 5 | 2013-05-11 08:48 | 4.32
FDU-428 | 1402855 | 6 | 10915 | 849.09 | -0.23 | 5 | 2013-05-11 08:48 | 2.03
FDU-428 | 4388487 | 6 | 10916 | 853.69 | -0.09 | 5 | 2013-05-11 08:48 | 3.21
FDU-428 | 4388485 | 6 | 10917 | 856.2 | 0 | 5 | 2013-05-11 08:48 | 1.91
FDU-428 | 4406295 | 6 | 10918 | 849.96 | -0.25 | 5 | 2013-05-11 08:48 | 5.35
FDU-428 | 4456888 | 6 | 10919 | 850.84 | -0.3 | 5 | 2013-05-11 08:48 | 4.15
FDU-428 | 4887337 | 6 | 10920 | 851.35 | 0.32 | 5 | 2013-05-11 08:48 | 3.81
FDU-428 | 4943287 | 6 | 10921 | 852.5 | -0.09 | 5 | 2013-05-11 08:48 | 3.15
FDU-428 | 6167957 | 6 | 10922 | 852.87 | 0.3 | 5 | 2013-05-11 08:48 | 4.74
FDU-428 | 6640817 | 6 | 10923 | 852.54 | -0.11 | 5 | 2013-05-11 08:48 | 4.62
FDU-428 | 6642796 | 6 | 10924 | 852.82 | -0.32 | 5 | 2013-05-11 08:48 | 10.09
FDU-428 | 6345915 | 6 | 10925 | 852.55 | -0.02 | 5 | 2013-05-11 08:48 | 9.34
FDU-428 | 7183924 | 6 | 10926 | 852.06 | -0.26 | 5 | 2013-05-11 08:48 | 1.85
FDU-428 | 7291934 | 6 | 10927 | 847.93 | 0.02 | 5 | 2013-05-11 08:48 | 1.41
FDU-428 | 7180344 | 6 | 10928 | 850.51 | 0.22 | 5 | 2013-05-11 08:48 | 2.75
FDU-428 | 8746194 | 6 | 10929 | 848.37 | -0.05 | 5 | 2013-05-11 08:48 | 2.53
FDU-428 | 5061365 | 6 | 10930 | 845.69 | -0.15 | 5 | 2013-05-11 08:48 | 9.66
FDU-428 | 5134445 | 6 | 10931 | 855.68 | -0.72 | 5 | 2013-05-11 08:48 | 2.49
FDU-428 | 1021356 | 6 | 10932 | 847.38 | -0.08 | 5 | 2013-05-11 08:48 | 5.53
FDU-428 | 7941564 | 6 | 10933 | 852.47 | -0.13 | 5 | 2013-05-11 08:48 | 3.23
FDU-428 | 5244695 | 6 | 10934 | 852.19 | -0.21 | 5 | 2013-05-11 08:48 | 3.43
FDU-428 | 5224397 | 6 | 10935 | 852.91 | 0.14 | 5 | 2013-05-11 08:48 | 2.03
FDU-428 | 1272478 | 6 | 10936 | 850.43 | -0.3 | 5 | 2013-05-11 08:48 | 1.43
FDU-428 | 1255808 | 6 | 10937 | 850.93 | 0.06 | 5 | 2013-05-11 08:48 | 2.48
FDU-428 | 1437225 | 6 | 10938 | 849.08 | -0.21 | 5 | 2013-05-11 08:48 | 2.5
FDU-428 | 1496185 | 6 | 10939 | 850.96 | -0.53 | 5 | 2013-05-11 08:48 | 1.16
FDU-428 | 1497945 | 6 | 10940 | 849.4 | -0.46 | 5 | 2013-05-11 08:48 | 1.69
FDU-428 | 1496798 | 6 | 10941 | 847.58 | -0.29 | 5 | 2013-05-11 08:48 | 1.17
FDU-428 | 1422818 | 6 | 10942 | 850.12 | -0.35 | 5 | 2013-05-11 08:48 | 1.37
FDU-428 | 1341447 | 6 | 10943 | 851.47 | -0.06 | 5 | 2013-05-11 08:48 | 1.4
FDU-428 | 1524758 | 6 | 10944 | 853.46 | -0.45 | 5 | 2013-05-11 08:48 | 1.76
FDU-428 | 1496626 | 6 | 10945 | 847.91 | -0.27 | 5 | 2013-05-11 08:48 | 3.04
FDU-428 | 5002478 | 6 | 10946 | 849.3 | -0.17 | 5 | 2013-05-11 08:48 | 6.49
FDU-428 | 5027096 | 6 | 10947 | 883.82 | 9.14 | 5 | 2013-05-11 08:48 | 1.89
FDU-428 | 10693972 | 6 | 10948 | 850.86 | -0.07 | 5 | 2013-05-11 08:48 | 1.23
FDU-428 | 10677076 | 6 | 10949 | 851.63 | -4.92 | 5 | 2013-05-11 08:48 | 4.8
FDU-428 | 1825206 | 6 | 10950 | 856.23 | -0.07 | 5 | 2013-05-11 08:48 | 4.22
FDU-428 | 1794127 | 6 | 10951 | 850.68 | -0.15 | 5 | 2013-05-11 08:48 | 5.14
FDU-428 | 5233277 | 6 | 10952 | 851.11 | -0.02 | 5 | 2013-05-11 08:48 | 2.19
FDU-428 | 5255795 | 6 | 10953 | 852.14 | 0.1 | 5 | 2013-05-11 08:48 | 3
FDU-428 | 5251795 | 6 | 10954 | 851.69 | -0.35 | 5 | 2013-05-11 08:48 | 1.47
FDU-428 | 9640843 | 6 | 10955 | 852.18 | -0.53 | 5 | 2013-05-11 08:48 | 9.98
FDU-428 | 5295106 | 6 | 10956 | 852.54 | -0.61 | 5 | 2013-05-11 08:48 | 2.45
FDU-428 | 5267305 | 6 | 10957 | 851.73 | -4.88 | 5 | 2013-05-11 08:48 | 2.15
FDU-428 | 6984314 | 6 | 10958 | 852.26 | 0.14 | 5 | 2013-05-11 08:48 | 6.17
FDU-428 | 6981494 | 6 | 10959 | 851.33 | 0.06 | 5 | 2013-05-11 08:48 | 3.82
FDU-428 | 6984423 | 6 | 10960 | 853.49 | -0.25 | 5 | 2013-05-11 08:48 | 2.04
FDU-428 | 7179213 | 6 | 10961 | 853.6 | -0.21 | 5 | 2013-05-11 08:48 | 1.52
FDU-428 | 1687865 | 6 | 10962 | 853.56 | -5.06 | 5 | 2013-05-11 08:48 | 19.26
FDU-428 | 1535408 | 6 | 10963 | 850.04 | -0.3 | 5 | 2013-05-11 08:48 | 1.5
FDU-428 | 1134976 | 6 | 10964 | 848.07 | -0.91 | 5 | 2013-05-11 08:48 | 1.15
FDU-428 | 1448095 | 6 | 10965 | 850.64 | -0.37 | 5 | 2013-05-11 08:48 | 2.6
FDU-428 | 5014615 | 6 | 10966 | 854.69 | -0.33 | 5 | 2013-05-11 08:48 | 1.06
FDU-428 | 1547476 | 6 | 10967 | 850.62 | 0.05 | 5 | 2013-05-11 08:48 | 1.43
FDU-428 | 5289767 | 6 | 10968 | 855.31 | 0.59 | 5 | 2013-05-11 08:48 | 1.46
FDU-428 | 5266806 | 6 | 10969 | 854.9 | 0.34 | 5 | 2013-05-11 08:48 | 1.75
FDU-428 | 5876702 | 6 | 10970 | 853.26 | -0.06 | 5 | 2013-05-11 08:48 | 3.4
FDU-428 | 1642216 | 6 | 10971 | 852.17 | -0.34 | 5 | 2013-05-11 08:48 | 3.96
FDU-428 | 1025196 | 6 | 10972 | 851.8 | -0.36 | 5 | 2013-05-11 08:48 | 2.45
FDU-428 | 1021175 | 6 | 10973 | 851.78 | -0.67 | 5 | 2013-05-11 08:48 | 2.86
FDU-428 | 5262187 | 6 | 10974 | 854.88 | -0.2 | 5 | 2013-05-11 08:48 | 2.08
FDU-428 | 5284008 | 6 | 10975 | 857.4 | -0.29 | 5 | 2013-05-11 08:48 | 2.81
FDU-428 | 5858602 | 6 | 10976 | 853.82 | -0.09 | 5 | 2013-05-11 08:48 | 2.77
FDU-428 | 5375984 | 6 | 10977 | 851.37 | -0.04 | 5 | 2013-05-11 08:48 | 3.93
FDU-428 | 1695265 | 6 | 10978 | 848.19 | -0.45 | 5 | 2013-05-11 08:48 | 1.34
FDU-428 | 1696395 | 6 | 10979 | 846.66 | -0.01 | 5 | 2013-05-11 08:48 | 4.86
FDU-428 | 5185563 | 6 | 10980 | 850.42 | -0.21 | 5 | 2013-05-11 08:48 | 1.76
FDU-428 | 5185674 | 6 | 10981 | 849.95 | -0.23 | 5 | 2013-05-11 08:48 | 3.48
FDU-428 | 5298926 | 6 | 10982 | 850.92 | -0.47 | 5 | 2013-05-11 08:48 | 1.66
FDU-428 | 5285395 | 6 | 10983 | 851.26 | 0.08 | 5 | 2013-05-11 08:48 | 1.17
FDU-428 | 1548866 | 6 | 10984 | 851.9 | 0.04 | 5 | 2013-05-11 08:48 | 2.45
FDU-428 | 1283776 | 6 | 10985 | 853.95 | -0.49 | 5 | 2013-05-11 08:48 | 3.46
FDU-428 | 5776851 | 6 | 10986 | 857.67 | 0.04 | 5 | 2013-05-11 08:48 | 1.08
FDU-428 | 7821451 | 6 | 10987 | 853.72 | -0.06 | 5 | 2013-05-11 08:48 | 1.19
FDU-428 | 6498876 | 6 | 10988 | 850.17 | -0.24 | 5 | 2013-05-11 08:48 | 1.34
FDU-428 | 6276896 | 6 | 10989 | 852.5 | -0.3 | 5 | 2013-05-11 08:48 | 0.84
FDU-428 | 6510267 | 6 | 10990 | 852.39 | -0.16 | 5 | 2013-05-11 08:48 | 1.18
FDU-428 | 6060155 | 6 | 10991 | 852.14 | -0.17 | 5 | 2013-05-11 08:48 | 3.12
FDU-428 | 6428067 | 6 | 10992 | 852 | -0.18 | 5 | 2013-05-11 08:48 | 5.81
FDU-428 | 6055867 | 6 | 10993 | 854.59 | -0.17 | 5 | 2013-05-11 08:48 | 4.62
FDU-428 | 5290058 | 6 | 10994 | 853.55 | -0.2 | 5 | 2013-05-11 08:48 | 4.57
FDU-428 | 5202046 | 6 | 10995 | 854.26 | 0.31 | 5 | 2013-05-11 08:48 | 5.4
FDU-428 | 6485748 | 6 | 10996 | 853.04 | 0.05 | 5 | 2013-05-11 08:48 | 1.84
FDU-428 | 6485747 | 6 | 10997 | 853.86 | 0.02 | 5 | 2013-05-11 08:48 | 1.45
FDU-428 | 6499025 | 6 | 10998 | 854.5 | 0.01 | 5 | 2013-05-11 08:48 | 9.45
FDU-428 | 6499027 | 6 | 10999 | 852.79 | 0.03 | 5 | 2013-05-11 08:48 | 1.71
FDU-428 | 5025567 | 6 | 11000 | 854.1 | -0.16 | 5 | 2013-05-11 08:48 | 3.01
FDU-428 | 5025777 | 6 | 11001 | 853.99 | -0.19 | 5 | 2013-05-11 08:48 | 3.64
FDU-428 | 5043318 | 6 | 11002 | 850.83 | -4.97 | 5 | 2013-05-11 08:48 | 11.21
FDU-428 | 5028218 | 6 | 11003 | 850.39 | 0.04 | 5 | 2013-05-11 08:48 | 1.61
FDU-428 | 5222925 | 6 | 11004 | 851.37 | -5.25 | 5 | 2013-05-11 08:48 | 4.42
FDU-428 | 5231695 | 6 | 11005 | 851.99 | -0.31 | 5 | 2013-05-11 08:48 | 5.32
FDU-428 | 1528936 | 6 | 11006 | 851.27 | 0.2 | 5 | 2013-05-11 08:48 | 1.47
FDU-428 | 1529017 | 6 | 11007 | 852.66 | -0.35 | 5 | 2013-05-11 08:48 | 1.76
FDU-428 | 1169678 | 6 | 11008 | 850.78 | 0 | 5 | 2013-05-11 08:48 | 1.99
FDU-428 | 1173697 | 6 | 11009 | 850.21 | -0.29 | 5 | 2013-05-11 08:48 | 4.04
FDU-428 | 1396585 | 6 | 11010 | 851.81 | 0.02 | 5 | 2013-05-11 08:48 | 1.96
FDU-428 | 1428056 | 6 | 11011 | 849.81 | -0.53 | 5 | 2013-05-11 08:48 | 2.5
FDU-428 | 1496986 | 6 | 11012 | 849.33 | -0.02 | 5 | 2013-05-11 08:48 | 3.53
FDU-428 | 1449086 | 6 | 11013 | 848.1 | -0.38 | 5 | 2013-05-11 08:48 | 4.53
FDU-428 | 6069515 | 6 | 11014 | 851.14 | -0.03 | 5 | 2013-05-11 08:48 | 3.12
FDU-428 | 6084337 | 6 | 11015 | 854.79 | -0.22 | 5 | 2013-05-11 08:48 | 3.29
FDU-428 | 6328557 | 6 | 11016 | 852.29 | -5.34 | 5 | 2013-05-11 08:48 | 12.18
FDU-428 | 6504795 | 6 | 11017 | 844.9 | -0.39 | 5 | 2013-05-11 08:48 | 3.89
FDU-428 | 5375564 | 6 | 11018 | 846.54 | -0.43 | 5 | 2013-05-11 08:48 | 4.76
FDU-428 | 5854551 | 6 | 11019 | 845.74 | -0.04 | 5 | 2013-05-11 08:48 | 4.56
FDU-428 | 5987313 | 6 | 11020 | 846.17 | -0.27 | 5 | 2013-05-11 08:48 | 10.81
FDU-428 | 5854774 | 6 | 11021 | 851.39 | 0.09 | 5 | 2013-05-11 08:48 | 3.95
FDU-428 | 5374871 | 6 | 11022 | 852.4 | -0.25 | 5 | 2013-05-11 08:48 | 3.52
FDU-428 | 5374513 | 6 | 11023 | 850.44 | -0.39 | 5 | 2013-05-11 08:48 | 6.31
FDU-428 | 5374511 | 6 | 11024 | 852.6 | -0.28 | 5 | 2013-05-11 08:48 | 11.87
FDU-428 | 5775631 | 6 | 11025 | 853.61 | -0.41 | 5 | 2013-05-11 08:48 | 10.93
FDU-428 | 5992934 | 6 | 11026 | 851.57 | 0.06 | 5 | 2013-05-11 08:48 | 14.07
FDU-428 | 5993033 | 6 | 11027 | 853.82 | 0 | 5 | 2013-05-11 08:48 | 41.96
FDU-428 | 5283865 | 6 | 11028 | 851.02 | -0.14 | 5 | 2013-05-11 08:48 | 141.34
FDU-428 | 5252705 | 6 | 11029 | 852.62 | 0.06 | 5 | 2013-05-11 08:48 | 58.69
FDU-428 | 5887632 | 6 | 11030 | 851.4 | 0.27 | 5 | 2013-05-11 08:48 | 55.74
FDU-428 | 1022117 | 6 | 11031 | 848.98 | -0.17 | 5 | 2013-05-11 08:48 | 108.4
FDU-428 | 5317322 | 6 | 11032 | 850.6 | -0.03 | 5 | 2013-05-11 08:48 | 40.57
FDU-428 | 7818523 | 6 | 11033 | 849.79 | -0.05 | 5 | 2013-05-11 08:48 | 24.69
FDU-428 | 5026915 | 6 | 11034 | 852.23 | -0.15 | 5 | 2013-05-11 08:48 | 16.07
FDU-428 | 5023456 | 6 | 11035 | 853.62 | 0.06 | 5 | 2013-05-11 08:48 | 5.79
FDU-428 | 1451598 | 6 | 11036 | 851.79 | -0.25 | 5 | 2013-05-11 08:48 | 5.15
FDU-428 | 1495795 | 6 | 11037 | 850.97 | 0.06 | 5 | 2013-05-11 08:48 | 4.84
FDU-428 | 1497415 | 6 | 11038 | 851.68 | 0.1 | 5 | 2013-05-11 08:48 | 3.2
FDU-428 | 1131776 | 6 | 11039 | 846.62 | 0.03 | 5 | 2013-05-11 08:48 | 5.1
FDU-428 | 1698765 | 6 | 11040 | 854.54 | -0.16 | 5 | 2013-05-11 08:48 | 4.57
FDU-428 | 1694737 | 6 | 11041 | 851.25 | 0.06 | 5 | 2013-05-11 08:48 | 14.54
FDU-428 | 1021037 | 6 | 11042 | 852.91 | 0.09 | 5 | 2013-05-11 08:48 | 6.04
FDU-428 | 1024066 | 6 | 11043 | 851.09 | -0.19 | 5 | 2013-05-11 08:48 | 3.08
FDU-428 | 1032877 | 6 | 11044 | 852.45 | 0.12 | 5 | 2013-05-11 08:48 | 4.2
FDU-428 | 1028867 | 6 | 11045 | 850.41 | -0.21 | 5 | 2013-05-11 08:48 | 3.08
FDU-428 | 6500998 | 6 | 11046 | 852.31 | 0.33 | 5 | 2013-05-11 08:48 | 5.39
FDU-428 | 6333235 | 6 | 11047 | 848.18 | 0.15 | 5 | 2013-05-11 08:48 | 7.87
FDU-428 | 6328877 | 6 | 11048 | 852.56 | 0.05 | 5 | 2013-05-11 08:48 | 3.5
FDU-428 | 6065416 | 6 | 11049 | 852.61 | 0.06 | 5 | 2013-05-11 08:48 | 3.06
FDU-428 | 6639905 | 6 | 11050 | 848.03 | -0.2 | 5 | 2013-05-11 08:48 | 2.03
FDU-428 | 6646187 | 6 | 11051 | 852.18 | 0.03 | 5 | 2013-05-11 08:48 | 1.4
FDU-428 | 6640286 | 6 | 11052 | 847.45 | 0.13 | 5 | 2013-05-11 08:48 | 1.34
FDU-428 | 6644638 | 6 | 11053 | 851.33 | -0.33 | 5 | 2013-05-11 08:48 | 2.69
FDU-428 | 7942942 | 6 | 11054 | 853.51 | -0.16 | 5 | 2013-05-11 08:48 | 2.49
FDU-428 | 7293962 | 6 | 11055 | 851.54 | 0 | 5 | 2013-05-11 08:48 | 4.97
FDU-428 | 7293963 | 6 | 11056 | 851.21 | 0.23 | 5 | 2013-05-11 08:48 | 2.93
FDU-428 | 7293742 | 6 | 11057 | 850.94 | -0.24 | 5 | 2013-05-11 08:48 | 8.2
FDU-428 | 1604908 | 6 | 11058 | 849.44 | -0.22 | 5 | 2013-05-11 08:48 | 1.6
FDU-428 | 1602538 | 6 | 11059 | 851.78 | 0.13 | 5 | 2013-05-11 08:48 | 2.27
FDU-428 | 4451496 | 6 | 11060 | 850.71 | -0.3 | 5 | 2013-05-11 08:48 | 6.16
FDU-428 | 7940502 | 6 | 11061 | 851.55 | -0.23 | 5 | 2013-05-11 08:48 | 4.25
FDU-428 | 6666017 | 6 | 11062 | 850.1 | -0.28 | 5 | 2013-05-11 08:48 | 5.52
FDU-428 | 7295211 | 6 | 11063 | 851.88 | -0.06 | 5 | 2013-05-11 08:48 | 3.67
FDU-428 | 6483898 | 6 | 11064 | 851.44 | -5.04 | 5 | 2013-05-11 08:48 | 4.92
FDU-428 | 6981561 | 6 | 11065 | 847.62 | 0.31 | 5 | 2013-05-11 08:48 | 7.33
FDU-428 | 5226738 | 6 | 11066 | 849.71 | -0.11 | 5 | 2013-05-11 08:48 | 21.73
FDU-428 | 5224568 | 6 | 11067 | 852.64 | -0.04 | 5 | 2013-05-11 08:48 | 3.2
FDU-428 | 5233305 | 6 | 11068 | 850.61 | -0.63 | 5 | 2013-05-11 08:48 | 1.45
FDU-428 | 5135588 | 6 | 11069 | 851.67 | -0.06 | 5 | 2013-05-11 08:48 | 1.42
FDU-428 | 2156788 | 6 | 11070 | 850.55 | -0.21 | 5 | 2013-05-11 08:48 | 4.45
FDU-428 | 2133465 | 6 | 11071 | 853.45 | -0.34 | 5 | 2013-05-11 08:48 | 2.37
FDU-428 | 5265525 | 6 | 11072 | 857.05 | 0.04 | 5 | 2013-05-11 08:48 | 2.69
FDU-428 | 5257525 | 6 | 11073 | 851.75 | -0.07 | 5 | 2013-05-11 08:48 | 4.01
FDU-428 | 1146317 | 6 | 11074 | 851.24 | -0.1 | 5 | 2013-05-11 08:48 | 3.07
FDU-428 | 7937242 | 6 | 11075 | 851.02 | -0.12 | 5 | 2013-05-11 08:48 | 3.89
FDU-428 | 5256327 | 6 | 11076 | 852.7 | -0.08 | 5 | 2013-05-11 08:48 | 5.4
FDU-428 | 5284276 | 6 | 11077 | 851.65 | 0.34 | 5 | 2013-05-11 08:48 | 2.49
FDU-428 | 10651230 | 6 | 11078 | 848.66 | -0.07 | 5 | 2013-05-11 08:48 | 2.01
FDU-428 | 10649865 | 6 | 11079 | 852.48 | 0.2 | 5 | 2013-05-11 08:48 | 2.86
FDU-428 | 10653206 | 6 | 11080 | 851.2 | 0.22 | 5 | 2013-05-11 08:48 | 3.66
FDU-428 | 10648800 | 6 | 11081 | 852.31 | 0.17 | 5 | 2013-05-11 08:48 | 1.72
FDU-428 | 6484066 | 6 | 11082 | 852.9 | 0.11 | 5 | 2013-05-11 08:48 | 1.49
FDU-428 | 6484068 | 6 | 11083 | 856.2 | 0.2 | 5 | 2013-05-11 08:48 | 1.44
FDU-428 | 6498665 | 6 | 11084 | 854.93 | -0.1 | 5 | 2013-05-11 08:48 | 1.6
FDU-428 | 6499398 | 6 | 11085 | 850.89 | -0.15 | 5 | 2013-05-11 08:48 | 2.42
FDU-428 | 4714268 | 6 | 11086 | 853.48 | 0.46 | 5 | 2013-05-11 08:48 | 1.13
FDU-428 | 7145882 | 6 | 11087 | 853.26 | -0.27 | 5 | 2013-05-11 08:48 | 1.56
FDU-428 | 7146882 | 6 | 11088 | 853.91 | -0.15 | 5 | 2013-05-11 08:48 | 1.11
FDU-428 | 7294032 | 6 | 11089 | 854.92 | 0.02 | 5 | 2013-05-11 08:48 | 2.51
FDU-428 | 5280958 | 6 | 11090 | 849.58 | -0.06 | 5 | 2013-05-11 08:48 | 3.48
FDU-428 | 5246137 | 6 | 11091 | 853.23 | -0.11 | 5 | 2013-05-11 08:48 | 1.51
FDU-428 | 5262617 | 6 | 11092 | 853.82 | -0.23 | 5 | 2013-05-11 08:48 | 0.87
FDU-428 | 7940711 | 6 | 11093 | 854.74 | -0.21 | 5 | 2013-05-11 08:48 | 2.34
FDU-428 | 7181184 | 6 | 11094 | 853.21 | -0.23 | 5 | 2013-05-11 08:48 | 1.47
FDU-428 | 7294712 | 6 | 11095 | 852.5 | 0 | 5 | 2013-05-11 08:48 | 1.86
FDU-428 | 7147591 | 6 | 11096 | 845.93 | -0.4 | 5 | 2013-05-11 08:48 | 5.52
FDU-428 | 6983051 | 6 | 11097 | 849.82 | 0.07 | 5 | 2013-05-11 08:48 | 1.45
FDU-428 | 7289091 | 6 | 11098 | 846.8 | -0.1 | 5 | 2013-05-11 08:48 | 1.22
FDU-428 | 7290332 | 6 | 11099 | 850.56 | -0.45 | 5 | 2013-05-11 08:48 | 0.9
FDU-428 | 4423405 | 6 | 11100 | 849.72 | -0.29 | 5 | 2013-05-11 08:48 | 3.47
FDU-428 | 7398903 | 6 | 11101 | 850.58 | -0.32 | 5 | 2013-05-11 08:48 | 1.08
FDU-428 | 6038595 | 6 | 11102 | 847.78 | 0.3 | 5 | 2013-05-11 08:48 | 3.44
FDU-428 | 6052066 | 6 | 11103 | 852.91 | 0.14 | 5 | 2013-05-11 08:48 | 4.83
FDU-428 | 6307547 | 6 | 11104 | 852.44 | 0.03 | 5 | 2013-05-11 08:48 | 4.06
FDU-428 | 6455136 | 6 | 11105 | 852.38 | 0.28 | 5 | 2013-05-11 08:48 | 3.02
FDU-428 | 1029797 | 6 | 11106 | 845.32 | -0.21 | 5 | 2013-05-11 08:48 | 29.23
FDU-428 | 1026148 | 6 | 11107 | 853.81 | 0.02 | 5 | 2013-05-11 08:48 | 4.65
FDU-428 | 5192286 | 6 | 11108 | 853.65 | 0.12 | 5 | 2013-05-11 08:48 | 4.54
FDU-428 | 5186548 | 6 | 11109 | 851.09 | 0.11 | 5 | 2013-05-11 08:48 | 1.83
FDU-428 | 5993102 | 6 | 11110 | 848.74 | 0.1 | 5 | 2013-05-11 08:48 | 1.69
FDU-428 | 5290777 | 6 | 11111 | 852.8 | -0.14 | 5 | 2013-05-11 08:48 | 5.43
FDU-428 | 1448967 | 6 | 11112 | 850.57 | 100 | 5 | 2013-05-11 08:48 | 2.12
FDU-428 | 1497008 | 6 | 11113 | 850.64 | -0.02 | 5 | 2013-05-11 08:48 | 1.57
FDU-428 | 1448747 | 6 | 11114 | 849.83 | -0.12 | 5 | 2013-05-11 08:48 | 0.85
FDU-428 | 1449387 | 6 | 11115 | 852.88 | -5.38 | 5 | 2013-05-11 08:48 | 9.79
FDU-428 | 5381074 | 6 | 11116 | 852.73 | -0.3 | 5 | 2013-05-11 08:48 | 5.77
FDU-428 | 7938023 | 6 | 11117 | 850.24 | -0.39 | 5 | 2013-05-11 08:48 | 1.26
FDU-428 | 1029328 | 6 | 11118 | 851.87 | 0.09 | 5 | 2013-05-11 08:48 | 1.79
FDU-428 | 1029997 | 6 | 11119 | 851.15 | 0.2 | 5 | 2013-05-11 08:48 | 1.09
FDU-428 | 1276136 | 6 | 11120 | 847.41 | -0.11 | 5 | 2013-05-11 08:48 | 0.8
FDU-428 | 5925191 | 6 | 11121 | 848.02 | -0.33 | 5 | 2013-05-11 08:48 | 0.74
FDU-428 | 6060058 | 6 | 11122 | 851.94 | -0.07 | 5 | 2013-05-11 08:48 | 0.95
FDU-428 | 6492327 | 6 | 11123 | 849.75 | 0.19 | 5 | 2013-05-11 08:48 | 1.65
FDU-428 | 6643158 | 6 | 11124 | 849.04 | -5.32 | 5 | 2013-05-11 08:48 | 71.61
FDU-428 | 6069068 | 6 | 11125 | 848.11 | 0.18 | 5 | 2013-05-11 08:48 | 1.06
FDU-428 | 4028168 | 6 | 11126 | 847.66 | 0.02 | 5 | 2013-05-11 08:48 | 1.82
FDU-428 | 4414857 | 6 | 11127 | 850.32 | 0.16 | 5 | 2013-05-11 08:48 | 1.21
FDU-428 | 4414785 | 6 | 11128 | 846.59 | 0.16 | 5 | 2013-05-11 08:48 | 1.41
FDU-428 | 4423335 | 6 | 11129 | 850.24 | -0.48 | 5 | 2013-05-11 08:48 | 3.9
FDU-428 | 1603288 | 6 | 11130 | 849.45 | -0.19 | 5 | 2013-05-11 08:48 | 1.81
FDU-428 | 1130556 | 6 | 11131 | 847.64 | -0.42 | 5 | 2013-05-11 08:48 | 1.82
FDU-428 | 5215358 | 6 | 11132 | 849.01 | 0 | 5 | 2013-05-11 08:48 | 4.2
FDU-428 | 5213315 | 6 | 11133 | 851 | -0.11 | 5 | 2013-05-11 08:48 | 2.54
FDU-428 | 1270136 | 6 | 11134 | 848.41 | -0.06 | 5 | 2013-05-11 08:48 | 1.21
FDU-428 | 1270135 | 6 | 11135 | 850.09 | -0.03 | 5 | 2013-05-11 08:48 | 1.33
FDU-428 | 4757236 | 6 | 11136 | 852.4 | -0.03 | 5 | 2013-05-11 08:48 | 1.47
FDU-428 | 4029168 | 6 | 11137 | 849.79 | -0.16 | 5 | 2013-05-11 08:48 | 2.89
FDU-428 | 4457968 | 6 | 11138 | 851.17 | -0.09 | 5 | 2013-05-11 08:48 | 1.43
FDU-428 | 4424667 | 6 | 11139 | 849.6 | 0 | 5 | 2013-05-11 08:48 | 3.75
FDU-428 | 1273117 | 6 | 11140 | 846.4 | -0.01 | 5 | 2013-05-11 08:48 | 1.68
FDU-428 | 6985004 | 6 | 11141 | 847.26 | -0.25 | 5 | 2013-05-11 08:48 | 1.12
FDU-428 | 1497335 | 6 | 11142 | 846.54 | -0.18 | 5 | 2013-05-11 08:48 | 3.05
FDU-428 | 1230866 | 6 | 11143 | 846.98 | -0.31 | 5 | 2013-05-11 08:48 | 3.37
FDU-428 | 5255478 | 6 | 11144 | 849.19 | 0.02 | 5 | 2013-05-11 08:48 | 3.17
FDU-428 | 5286597 | 6 | 11145 | 853.27 | 0.26 | 5 | 2013-05-11 08:48 | 2.17
FDU-428 | 10471980 | 6 | 11146 | 848.96 | -0.2 | 5 | 2013-05-11 08:48 | 1.9
FDU-428 | 10472296 | 6 | 11147 | 851.93 | 0.12 | 5 | 2013-05-11 08:48 | 1.99
FDU-428 | 10472368 | 6 | 11148 | 852.31 | 0.21 | 5 | 2013-05-11 08:48 | 2.83
FDU-428 | 10472295 | 6 | 11149 | 852.8 | -0.09 | 5 | 2013-05-11 08:48 | 1.48
FDU-428 | 1026037 | 6 | 11150 | 851.16 | -0.14 | 5 | 2013-05-11 08:48 | 2.75
FDU-428 | 7934222 | 6 | 11151 | 852.18 | 0.04 | 5 | 2013-05-11 08:48 | 2.03
FDU-428 | 5375094 | 6 | 11152 | 849.93 | -0.11 | 5 | 2013-05-11 08:48 | 1.42
FDU-428 | 7933701 | 6 | 11153 | 852.06 | -0.26 | 5 | 2013-05-11 08:48 | 2.16
FDU-428 | 5995021 | 6 | 11154 | 854.02 | 0.15 | 5 | 2013-05-11 08:48 | 2.65
FDU-428 | 5987433 | 6 | 11155 | 854.22 | -0.07 | 5 | 2013-05-11 08:48 | 4.61
FDU-428 | 4926708 | 6 | 11156 | 855.04 | 0.22 | 5 | 2013-05-11 08:48 | 2.86
FDU-428 | 4938367 | 6 | 11157 | 851.59 | -0.09 | 5 | 2013-05-11 08:48 | 3.52
FDU-428 | 5023505 | 6 | 11158 | 853.91 | -0.1 | 5 | 2013-05-11 08:48 | 1.06
FDU-428 | 5023495 | 6 | 11159 | 852.58 | 0.13 | 5 | 2013-05-11 08:48 | 1.68
FDU-428 | 1438266 | 6 | 11160 | 850.55 | -0.21 | 5 | 2013-05-11 08:48 | 2.34
FDU-428 | 1451255 | 6 | 11161 | 850.08 | -0.07 | 5 | 2013-05-11 08:48 | 3.4
FDU-428 | 1438826 | 6 | 11162 | 849.59 | -0.17 | 5 | 2013-05-11 08:48 | 1.21
FDU-428 | 1793736 | 6 | 11163 | 851.36 | -0.39 | 5 | 2013-05-11 08:48 | 3.1
FDU-428 | 1021317 | 6 | 11164 | 849.61 | -0.13 | 5 | 2013-05-11 08:48 | 9.2
FDU-428 | 1267625 | 6 | 11165 | 849.24 | -0.16 | 5 | 2013-05-11 08:48 | 3.12
FDU-428 | 7149611 | 6 | 11166 | 849.03 | -0.13 | 5 | 2013-05-11 08:48 | 2.96
FDU-428 | 7149014 | 6 | 11167 | 848.95 | 0.04 | 5 | 2013-05-11 08:48 | 3.37
FDU-428 | 7149754 | 6 | 11168 | 848.25 | -0.04 | 5 | 2013-05-11 08:48 | 5.05
FDU-428 | 7148744 | 6 | 11169 | 846.68 | -0.2 | 5 | 2013-05-11 08:48 | 3.75
FDU-428 | 5055695 | 6 | 11170 | 847.78 | -0.03 | 5 | 2013-05-11 08:48 | 8
FDU-428 | 5040265 | 6 | 11171 | 852.77 | 0.16 | 5 | 2013-05-11 08:48 | 3.94
FDU-428 | 1540105 | 6 | 11172 | 854.03 | -0.08 | 5 | 2013-05-11 08:48 | 2.32
FDU-428 | 1135636 | 6 | 11173 | 853.91 | -0.04 | 5 | 2013-05-11 08:48 | 2.96
FDU-428 | 5034028 | 6 | 11174 | 850.43 | 0.14 | 5 | 2013-05-11 08:48 | 4.29
FDU-428 | 4947938 | 6 | 11175 | 845.03 | -0.19 | 5 | 2013-05-11 08:48 | 8.42
FDU-428 | 5250905 | 6 | 11176 | 847.91 | -0.19 | 5 | 2013-05-11 08:48 | 8.27
FDU-428 | 5251217 | 6 | 11177 | 852.04 | 0.15 | 5 | 2013-05-11 08:48 | 6.2
FDU-428 | 1438406 | 6 | 11178 | 850.57 | -0.08 | 5 | 2013-05-11 08:48 | 10.37
FDU-428 | 1520367 | 6 | 11179 | 851.26 | -0.2 | 5 | 2013-05-11 08:48 | 4.73
FDU-428 | 5770432 | 6 | 11180 | 850.02 | -0.08 | 5 | 2013-05-11 08:48 | 6.96
FDU-428 | 5770894 | 6 | 11181 | 848.77 | -0.16 | 5 | 2013-05-11 08:48 | 11.41
FDU-428 | 10614903 | 6 | 11182 | 848.69 | -0.1 | 5 | 2013-05-11 08:48 | 13.13
FDU-428 | 1786808 | 6 | 11183 | 850.23 | -0.17 | 5 | 2013-05-11 08:48 | 16.31
FDU-428 | 1498835 | 6 | 11184 | 850.57 | -0.27 | 5 | 2013-05-11 08:48 | 17.04
FDU-428 | 1794126 | 6 | 11185 | 850.94 | -0.27 | 5 | 2013-05-11 08:48 | 33.29
FDU-428 | 5318773 | 6 | 11186 | 851.71 | 0.14 | 5 | 2013-05-11 08:48 | 145.83
FDU-428 | 5369851 | 6 | 11187 | 850.8 | -0.18 | 5 | 2013-05-11 08:48 | 133.69
FDU-428 | 6498325 | 6 | 11188 | 851.79 | 0.04 | 5 | 2013-05-11 08:48 | 37.53
FDU-428 | 6498327 | 6 | 11189 | 848.23 | -0.09 | 5 | 2013-05-11 08:48 | 21.14
FDU-428 | 6498127 | 6 | 11190 | 851.06 | 0.21 | 5 | 2013-05-11 08:48 | 13.5
FDU-428 | 6646188 | 6 | 11191 | 851.53 | 0.29 | 5 | 2013-05-11 08:48 | 12.46
FDU-428 | 7933804 | 6 | 11192 | 848.2 | -0.15 | 5 | 2013-05-11 08:48 | 12.57
FDU-428 | 7933854 | 6 | 11193 | 850.25 | 0.11 | 5 | 2013-05-11 08:48 | 9.68
FDU-428 | 6510717 | 6 | 11194 | 847.28 | -0.77 | 5 | 2013-05-11 08:48 | 11.47
FDU-428 | 6635176 | 6 | 11195 | 842.55 | -0.04 | 5 | 2013-05-11 08:48 | 22.08
FDU-428 | 6482557 | 6 | 11196 | 843.07 | -0.2 | 5 | 2013-05-11 08:48 | 38.72
FDU-428 | 6455076 | 6 | 11197 | 842.78 | -0.24 | 5 | 2013-05-11 08:48 | 52.9
FDU-428 | 6427828 | 6 | 11198 | 844.21 | 0.09 | 5 | 2013-05-11 08:48 | 91.68
FDU-428 | 6344447 | 6 | 11199 | 842.16 | 0.12 | 5 | 2013-05-11 08:48 | 452.52
FDU-428 | 6042576 | 6 | 11200 | 843.63 | -0.09 | 5 | 2013-05-11 08:48 | 342.97
FDU-428 | 6482337 | 6 | 11201 | 844.55 | -0.21 | 5 | 2013-05-11 08:48 | 60.21
FDU-428 | 4471758 | 6 | 11202 | 848.72 | -0.07 | 5 | 2013-05-11 08:48 | 24.67
FDU-428 | 4470155 | 6 | 11203 | 851.43 | 0.07 | 5 | 2013-05-11 08:48 | 10.49
FDU-428 | 4459195 | 6 | 11204 | 849.75 | 0.13 | 5 | 2013-05-11 08:48 | 6.02
FDU-428 | 4451478 | 6 | 11205 | 852.78 | 0.08 | 5 | 2013-05-11 08:48 | 9.17
FDU-428 | 1497648 | 6 | 11206 | 849.41 | -0.05 | 5 | 2013-05-11 08:48 | 15.43
FDU-428 | 1335125 | 6 | 11207 | 850.42 | 0.47 | 5 | 2013-05-11 08:48 | 6.91
FDU-428 | 7180642 | 6 | 11208 | 851.63 | 0 | 5 | 2013-05-11 08:48 | 5.09
FDU-428 | 1496105 | 6 | 11209 | 850.73 | -0.13 | 5 | 2013-05-11 08:48 | 5.23
FDU-428 | 5017127 | 6 | 11210 | 850.51 | -0.14 | 5 | 2013-05-11 08:48 | 2.39
FDU-428 | 5013597 | 6 | 11211 | 848.65 | -0.21 | 5 | 2013-05-11 08:48 | 4.44
FDU-428 | 1027858 | 6 | 11212 | 849.72 | -0.16 | 5 | 2013-05-11 08:48 | 5.85
FDU-428 | 5375243 | 6 | 11213 | 847.66 | 0 | 5 | 2013-05-11 08:48 | 4.01
FDU-428 | 5779293 | 6 | 11214 | 848.06 | 0.01 | 5 | 2013-05-11 08:48 | 2.64
FDU-428 | 5994893 | 6 | 11215 | 847.65 | -0.47 | 5 | 2013-05-11 08:48 | 5.79
FDU-428 | 5249796 | 6 | 11216 | 844.97 | -2.75 | 5 | 2013-05-11 08:48 | 4.23
FDU-428 | 5254315 | 6 | 11217 | 846.21 | 0 | 5 | 2013-05-11 08:48 | 1.44
FDU-428 | 7181503 | 6 | 11218 | 848.19 | 0.05 | 5 | 2013-05-11 08:48 | 4.81
FDU-428 | 7182844 | 6 | 11219 | 845.8 | -0.32 | 5 | 2013-05-11 08:48 | 4.6
FDU-428 | 7822603 | 6 | 11220 | 850.89 | -0.09 | 5 | 2013-05-11 08:48 | 7.46
FDU-428 | 7149004 | 6 | 11221 | 849.53 | -0.09 | 5 | 2013-05-11 08:48 | 6.31
FDU-428 | 5286715 | 6 | 11222 | 854.63 | 0.08 | 5 | 2013-05-11 08:48 | 7.61
FDU-428 | 5184127 | 6 | 11223 | 852.52 | 0.07 | 5 | 2013-05-11 08:48 | 37.46
FDU-428 | 7943053 | 6 | 11224 | 853.13 | -0.11 | 5 | 2013-05-11 08:48 | 14.82
FDU-428 | 5969314 | 6 | 11225 | 852.5 | -0.51 | 5 | 2013-05-11 08:48 | 2.28
FDU-428 | 6277747 | 6 | 11226 | 849.46 | 0.62 | 5 | 2013-05-11 08:48 | 7.39
FDU-428 | 6500687 | 6 | 11227 | 849.63 | -0.08 | 5 | 2013-05-11 08:48 | 9.82
FDU-428 | 6500688 | 6 | 11228 | 846.44 | 0.07 | 5 | 2013-05-11 08:48 | 20.27
FDU-428 | 6501185 | 6 | 11229 | 852.88 | -0.12 | 5 | 2013-05-11 08:48 | 3.96
FDU-428 | 5375111 | 6 | 11230 | 850.27 | -0.49 | 5 | 2013-05-11 08:48 | 3.83
FDU-428 | 4756925 | 6 | 11231 | 853.24 | -0.2 | 5 | 2013-05-11 08:48 | 6.92
FDU-428 | 1786485 | 6 | 11232 | 850.74 | -0.05 | 5 | 2013-05-11 08:48 | 3.55
FDU-428 | 6427505 | 6 | 11233 | 850.92 | 0.06 | 5 | 2013-05-11 08:48 | 25.22
FDU-428 | 1496608 | 6 | 11234 | 852.08 | -0.1 | 5 | 2013-05-11 08:48 | 4.72
FDU-428 | 1497798 | 6 | 11235 | 850.94 | 0.11 | 5 | 2013-05-11 08:48 | 5.8
FDU-428 | 1496807 | 6 | 11236 | 851.85 | -0.25 | 5 | 2013-05-11 08:48 | 3.06
FDU-428 | 1496135 | 6 | 11237 | 850.58 | -0.28 | 5 | 2013-05-11 08:48 | 3.24
FDU-428 | 10614831 | 6 | 11238 | 851.79 | -0.09 | 5 | 2013-05-11 08:48 | 1.37
FDU-428 | 10678594 | 6 | 11239 | 851.01 | -0.24 | 5 | 2013-05-11 08:48 | 1.4
FDU-428 | 10678593 | 6 | 11240 | 849.55 | -0.09 | 5 | 2013-05-11 08:48 | 4.18
FDU-428 | 10538780 | 6 | 11241 | 849.14 | -0.16 | 5 | 2013-05-11 08:48 | 12.05
FDU-428 | 5025438 | 6 | 11242 | 852.4 | -0.34 | 5 | 2013-05-11 08:48 | 7.79
FDU-428 | 5019807 | 6 | 11243 | 852.6 | -0.09 | 5 | 2013-05-11 08:48 | 9.83
FDU-428 | 1026287 | 6 | 11244 | 852.58 | 0.1 | 5 | 2013-05-11 08:48 | 1.75
FDU-428 | 5282435 | 6 | 11245 | 852.54 | 0.17 | 5 | 2013-05-11 08:48 | 2.12
FDU-428 | 4394716 | 6 | 11246 | 851.36 | -0.1 | 5 | 2013-05-11 08:48 | 4.07
FDU-428 | 4385817 | 6 | 11247 | 849.39 | 0.03 | 5 | 2013-05-11 08:48 | 1.64
FDU-428 | 4409958 | 6 | 11248 | 851.23 | 0.02 | 5 | 2013-05-11 08:48 | 2.19
FDU-428 | 4248877 | 6 | 11249 | 852.13 | 0.2 | 5 | 2013-05-11 08:48 | 2.09
FDU-428 | 1449108 | 6 | 11250 | 852.42 | -0.35 | 5 | 2013-05-11 08:48 | 4.32
FDU-428 | 1497796 | 6 | 11251 | 851.17 | -0.06 | 5 | 2013-05-11 08:48 | 1.57
FDU-428 | 1449105 | 6 | 11252 | 849.54 | -0.15 | 5 | 2013-05-11 08:48 | 1.12
FDU-428 | 1496935 | 6 | 11253 | 851.42 | -0.49 | 5 | 2013-05-11 08:48 | 1.54
FDU-428 | 1532315 | 6 | 11254 | 852.81 | -0.19 | 5 | 2013-05-11 08:48 | 1.45
FDU-428 | 1528767 | 6 | 11255 | 851.56 | 0.02 | 5 | 2013-05-11 08:48 | 2.56
FDU-428 | 1130578 | 6 | 11256 | 853.75 | 0.13 | 5 | 2013-05-11 08:48 | 1.11
FDU-428 | 1331488 | 6 | 11257 | 852.89 | -0.53 | 5 | 2013-05-11 08:48 | 1.05
FDU-428 | 1404805 | 6 | 11258 | 855.68 | 0.14 | 5 | 2013-05-11 08:48 | 6.48
FDU-428 | 1130716 | 6 | 11259 | 853.76 | 0.05 | 5 | 2013-05-11 08:48 | 1.72
FDU-428 | 5217177 | 6 | 11260 | 853.9 | 0.17 | 5 | 2013-05-11 08:48 | 5.16
FDU-428 | 5297738 | 6 | 11261 | 853.18 | -0.06 | 5 | 2013-05-11 08:48 | 4.87
FDU-428 | 4793765 | 6 | 11262 | 852.46 | -0.21 | 5 | 2013-05-11 08:48 | 7.18
FDU-428 | 4752407 | 6 | 11263 | 853.7 | 0.24 | 5 | 2013-05-11 08:48 | 1.89
FDU-428 | 4751725 | 6 | 11264 | 853.22 | 0 | 5 | 2013-05-11 08:48 | 2.02
FDU-428 | 4752406 | 6 | 11265 | 852.23 | -5.1 | 5 | 2013-05-11 08:48 | 3.36
FDU-428 | 1498325 | 6 | 11266 | 848.9 | -5.18 | 5 | 2013-05-11 08:48 | 20.34
FDU-428 | 1537326 | 6 | 11267 | 850.91 | -0.13 | 5 | 2013-05-11 08:48 | 3.05
FDU-428 | 5233497 | 6 | 11268 | 852.1 | 0.16 | 5 | 2013-05-11 08:48 | 3.1
FDU-428 | 4890065 | 6 | 11269 | 851.87 | 0.07 | 5 | 2013-05-11 08:48 | 1.8
FDU-428 | 6455375 | 6 | 11270 | 850.58 | -0.16 | 5 | 2013-05-11 08:48 | 1.29
FDU-428 | 6483275 | 6 | 11271 | 853.21 | -0.02 | 5 | 2013-05-11 08:48 | 2.89
FDU-428 | 6455107 | 6 | 11272 | 852.45 | -0.33 | 5 | 2013-05-11 08:48 | 1.87
FDU-428 | 6645885 | 6 | 11273 | 851.19 | -0.07 | 5 | 2013-05-11 08:48 | 1.54
FDU-428 | 5024167 | 6 | 11274 | 851.39 | -0.45 | 5 | 2013-05-11 08:48 | 6.1
FDU-428 | 5013088 | 6 | 11275 | 847.61 | 0.08 | 5 | 2013-05-11 08:48 | 7.57
FDU-428 | 1553388 | 6 | 11276 | 853.98 | -0.08 | 5 | 2013-05-11 08:48 | 6.21
FDU-428 | 1554325 | 6 | 11277 | 852.26 | 0.05 | 5 | 2013-05-11 08:48 | 2.06
FDU-428 | 1267617 | 6 | 11278 | 852.21 | -0.33 | 5 | 2013-05-11 08:48 | 5.47
FDU-428 | 1264708 | 6 | 11279 | 853.55 | 0.05 | 5 | 2013-05-11 08:48 | 2.32
FDU-428 | 5255945 | 6 | 11280 | 850.9 | -0.11 | 5 | 2013-05-11 08:48 | 3.1
FDU-428 | 5263597 | 6 | 11281 | 850.71 | -5.16 | 5 | 2013-05-11 08:48 | 5.14
FDU-428 | 5381114 | 6 | 11282 | 854.09 | 0 | 5 | 2013-05-11 08:48 | 4.28
FDU-428 | 5019347 | 6 | 11283 | 853.91 | 0.16 | 5 | 2013-05-11 08:48 | 5.94
FDU-428 | 1522026 | 6 | 11284 | 853.17 | -0.18 | 5 | 2013-05-11 08:48 | 4.63
FDU-428 | 1525628 | 6 | 11285 | 853.23 | -0.37 | 5 | 2013-05-11 08:48 | 3.54
FDU-428 | 1500497 | 6 | 11286 | 849.86 | -0.06 | 5 | 2013-05-11 08:48 | 3.18
FDU-428 | 1449015 | 6 | 11287 | 853.17 | 0.16 | 5 | 2013-05-11 08:48 | 3.8
FDU-428 | 1027608 | 6 | 11288 | 852.06 | 0.25 | 5 | 2013-05-11 08:48 | 3.47
FDU-428 | 1029248 | 6 | 11289 | 852.27 | -0.04 | 5 | 2013-05-11 08:48 | 1.63
FDU-428 | 6500477 | 6 | 11290 | 852.54 | -0.14 | 5 | 2013-05-11 08:48 | 8.5
FDU-428 | 6272948 | 6 | 11291 | 853.57 | 0 | 5 | 2013-05-11 08:48 | 12.21
FDU-428 | 6167716 | 6 | 11292 | 854.65 | -0.03 | 5 | 2013-05-11 08:48 | 1.18
FDU-428 | 6456607 | 6 | 11293 | 850.51 | 0.2 | 5 | 2013-05-11 08:48 | 2.62
FDU-428 | 10687638 | 6 | 11294 | 851.6 | -0.08 | 5 | 2013-05-11 08:48 | 4.25
FDU-428 | 5380852 | 6 | 11295 | 851.88 | 0.22 | 5 | 2013-05-11 08:48 | 2.84
FDU-428 | 1784106 | 6 | 11296 | 851.29 | -0.11 | 5 | 2013-05-11 08:48 | 4.17
FDU-428 | 4758698 | 6 | 11297 | 852.39 | 0.07 | 5 | 2013-05-11 08:48 | 4.31
FDU-428 | 6634338 | 6 | 11298 | 852.8 | -0.06 | 5 | 2013-05-11 08:48 | 2.93
FDU-428 | 6644726 | 6 | 11299 | 851.47 | 0.03 | 5 | 2013-05-11 08:48 | 3.76
FDU-428 | 6640238 | 6 | 11300 | 853.27 | 0.02 | 5 | 2013-05-11 08:48 | 2.03
FDU-428 | 6643645 | 6 | 11301 | 849.34 | 0.24 | 5 | 2013-05-11 08:48 | 0.85
FDU-428 | 5886344 | 6 | 11302 | 850.52 | -0.04 | 5 | 2013-05-11 08:48 | 2.03
FDU-428 | 5888344 | 6 | 11303 | 850.45 | -0.03 | 5 | 2013-05-11 08:48 | 1.46
FDU-428 | 6501548 | 6 | 11304 | 853.96 | 0.14 | 5 | 2013-05-11 08:48 | 4.41
FDU-428 | 6499405 | 6 | 11305 | 854.03 | 0.26 | 5 | 2013-05-11 08:48 | 1.59
FDU-428 | 6499778 | 6 | 11306 | 854.18 | 0.15 | 5 | 2013-05-11 08:48 | 1.87
FDU-428 | 6643805 | 6 | 11307 | 855.29 | 0.01 | 5 | 2013-05-11 08:48 | 4.09
FDU-428 | 4484468 | 6 | 11308 | 853.29 | -0.05 | 5 | 2013-05-11 08:48 | 2.13
FDU-428 | 10697669 | 6 | 11309 | 854.91 | 0.17 | 5 | 2013-05-11 08:48 | 5.6
FDU-428 | 7289283 | 6 | 11310 | 852.32 | 0.36 | 5 | 2013-05-11 08:48 | 5.21
FDU-428 | 1975208 | 6 | 11311 | 849.24 | -0.18 | 5 | 2013-05-11 08:48 | 3.04
FDU-428 | 6073846 | 6 | 11312 | 853.87 | 0.09 | 5 | 2013-05-11 08:48 | 1.27
FDU-428 | 6465006 | 6 | 11313 | 851.52 | -1.84 | 5 | 2013-05-11 08:48 | 20.3
FDU-428 | 6465005 | 6 | 11314 | 852.55 | 0.02 | 5 | 2013-05-11 08:48 | 3.36
FDU-428 | 6167956 | 6 | 11315 | 855.52 | 0.27 | 5 | 2013-05-11 08:48 | 2.56
FDU-428 | 5263558 | 6 | 11316 | 853.46 | 0.23 | 5 | 2013-05-11 08:48 | 1.18
FDU-428 | 5284348 | 6 | 11317 | 853.79 | 0.25 | 5 | 2013-05-11 08:48 | 2.8
FDU-428 | 6980794 | 6 | 11318 | 853.7 | -0.13 | 5 | 2013-05-11 08:48 | 4.33
FDU-428 | 7150253 | 6 | 11319 | 848.88 | -5.03 | 5 | 2013-05-11 08:48 | 49.35
FDU-428 | 7144771 | 6 | 11320 | 852.91 | 0.04 | 5 | 2013-05-11 08:48 | 26.87
FDU-428 | 7144773 | 6 | 11321 | 851 | 0.27 | 5 | 2013-05-11 08:48 | 18.07
FDU-428 | 10697328 | 6 | 11322 | 850.62 | 0.39 | 5 | 2013-05-11 08:48 | 11.62
FDU-428 | 10687228 | 6 | 11323 | 850.42 | 0.01 | 5 | 2013-05-11 08:48 | 16.98
FDU-428 | 10539038 | 6 | 11324 | 847.74 | 0.18 | 5 | 2013-05-11 08:48 | 6.61
FDU-428 | 10682416 | 6 | 11325 | 847.61 | 0 | 5 | 2013-05-11 08:48 | 10.6
FDU-428 | 5258286 | 6 | 11326 | 849.42 | 0.09 | 5 | 2013-05-11 08:48 | 13.3
FDU-428 | 5251036 | 6 | 11327 | 850.91 | -0.31 | 5 | 2013-05-11 08:48 | 12.82
FDU-428 | 5995013 | 6 | 11328 | 853.15 | -0.34 | 5 | 2013-05-11 08:48 | 3.6
FDU-428 | 5995012 | 6 | 11329 | 851.09 | -0.08 | 5 | 2013-05-11 08:48 | 5.63
FDU-428 | 1495757 | 6 | 11330 | 850.54 | -0.29 | 5 | 2013-05-11 08:48 | 5.73
FDU-428 | 1442305 | 6 | 11331 | 850.04 | 0.34 | 5 | 2013-05-11 08:48 | 5.49
FDU-428 | 1131076 | 6 | 11332 | 852.65 | -0.1 | 5 | 2013-05-11 08:48 | 5.07
FDU-428 | 5859132 | 6 | 11333 | 854.67 | -0.17 | 5 | 2013-05-11 08:48 | 4.83
FDU-428 | 7942431 | 6 | 11334 | 851.75 | -0.04 | 5 | 2013-05-11 08:48 | 4.84
FDU-428 | 5380872 | 6 | 11335 | 851.59 | 0.1 | 5 | 2013-05-11 08:48 | 7.19
FDU-428 | 4937276 | 6 | 11336 | 852.07 | 0.03 | 5 | 2013-05-11 08:48 | 6.13
FDU-428 | 5053038 | 6 | 11337 | 851.29 | 0.14 | 5 | 2013-05-11 08:48 | 5.8
FDU-428 | 1446227 | 6 | 11338 | 849.75 | 0.05 | 5 | 2013-05-11 08:48 | 7.26
FDU-428 | 1451388 | 6 | 11339 | 847.32 | -0.67 | 5 | 2013-05-11 08:48 | 9.01
FDU-428 | 1449287 | 6 | 11340 | 845.91 | -0.56 | 5 | 2013-05-11 08:48 | 9.87
FDU-428 | 1405097 | 6 | 11341 | 848.04 | 0.14 | 5 | 2013-05-11 08:48 | 11.33
FDU-428 | 1130718 | 6 | 11342 | 850.47 | -0.23 | 5 | 2013-05-11 08:48 | 13.02
FDU-428 | 10677320 | 6 | 11343 | 851.76 | -0.01 | 5 | 2013-05-11 08:48 | 15.94
FDU-428 | 1522117 | 6 | 11344 | 849.21 | -0.05 | 5 | 2013-05-11 08:48 | 20
FDU-428 | 1422047 | 6 | 11345 | 850.67 | -0.68 | 5 | 2013-05-11 08:48 | 102.07
FDU-428 | 5286745 | 6 | 11346 | 850.18 | -0.29 | 5 | 2013-05-11 08:48 | 452.45
FDU-428 | 5291286 | 6 | 11347 | 849.01 | -4.82 | 5 | 2013-05-11 08:48 | 28.85
FDU-428 | 1021496 | 6 | 11348 | 849.55 | -0.19 | 5 | 2013-05-11 08:48 | 17.15
FDU-428 | 1027665 | 6 | 11349 | 850.6 | -0.26 | 5 | 2013-05-11 08:48 | 10.17
FDU-428 | 6268567 | 6 | 11350 | 848.46 | 0.11 | 5 | 2013-05-11 08:48 | 7.61
FDU-428 | 6268666 | 6 | 11351 | 850.41 | 0.37 | 5 | 2013-05-11 08:48 | 8
FDU-428 | 6268568 | 6 | 11352 | 850.07 | 0.14 | 5 | 2013-05-11 08:48 | 6.71
FDU-428 | 6270546 | 6 | 11353 | 848.71 | 0.11 | 5 | 2013-05-11 08:48 | 5.91
FDU-428 | 5208345 | 6 | 11354 | 851.3 | 0.29 | 5 | 2013-05-11 08:48 | 5.21
FDU-428 | 5208225 | 6 | 11355 | 852.58 | -0.21 | 5 | 2013-05-11 08:48 | 6.96
FDU-428 | 7294211 | 6 | 11356 | 849.87 | 0.22 | 5 | 2013-05-11 08:48 | 8.57
FDU-428 | 7180002 | 6 | 11357 | 849.96 | -0.05 | 5 | 2013-05-11 08:48 | 8.84
FDU-428 | 6981384 | 6 | 11358 | 851.02 | -0.16 | 5 | 2013-05-11 08:48 | 14.58
FDU-428 | 7294744 | 6 | 11359 | 852.36 | -0.11 | 5 | 2013-05-11 08:48 | 21.14
FDU-428 | 5007496 | 6 | 11360 | 854.28 | 0.57 | 5 | 2013-05-11 08:48 | 22.56
FDU-428 | 5025408 | 6 | 11361 | 850.38 | -0.05 | 5 | 2013-05-11 08:48 | 25.34
FDU-428 | 6666228 | 6 | 11362 | 852.18 | -0.09 | 4.36 | 2013-05-11 08:48 | 146.55
FDU-428 | 6499066 | 6 | 11363 | 854.05 | -0.09 | 5 | 2013-05-11 08:48 | 83.7
FDU-428 | 6642086 | 6 | 11364 | 849.92 | -5.07 | 5 | 2013-05-11 08:48 | 692.01
FDU-428 | 6640178 | 6 | 11365 | 852.27 | 0.27 | 5 | 2013-05-11 08:48 | 75
FDU-428 | 5040516 | 6 | 11366 | 847.38 | -0.11 | 5 | 2013-05-11 08:48 | 42.89
FDU-428 | 5044395 | 6 | 11367 | 852.97 | 0.03 | 5 | 2013-05-11 08:48 | 33.64
FDU-428 | 5016185 | 6 | 11368 | 855.09 | 0.41 | 5 | 2013-05-11 08:48 | 31.99
FDU-428 | 5008766 | 6 | 11369 | 850.41 | -0.06 | 5 | 2013-05-11 08:48 | 19.84
FDU-428 | 5282777 | 6 | 11370 | 849.61 | 0.17 | 5 | 2013-05-11 08:48 | 12.4
FDU-428 | 5285986 | 6 | 11371 | 853.21 | -0.1 | 5 | 2013-05-11 08:48 | 14.48
FDU-428 | 6501187 | 6 | 11372 | 852.56 | 0.01 | 5 | 2013-05-11 08:48 | 11.54
FDU-428 | 6457716 | 6 | 11373 | 851.31 | -0.11 | 5 | 2013-05-11 08:48 | 8.32
FDU-428 | 1524195 | 6 | 11374 | 848.75 | -0.26 | 5 | 2013-05-11 08:48 | 8.91
FDU-428 | 6053697 | 6 | 11375 | 854.55 | 0.06 | 5 | 2013-05-11 08:48 | 10.35
FDU-428 | 5016786 | 6 | 11376 | 856.73 | 0.2 | 5 | 2013-05-11 08:48 | 8.56
FDU-428 | 5014165 | 6 | 11377 | 853.8 | -0.04 | 5 | 2013-05-11 08:48 | 6.74
FDU-428 | 1148758 | 6 | 11378 | 845.45 | -0.13 | 5 | 2013-05-11 08:48 | 7.6
FDU-428 | 1604467 | 6 | 11379 | 851.55 | 0.37 | 5 | 2013-05-11 08:48 | 5.32
FDU-428 | 5280975 | 6 | 11380 | 852.93 | -0.34 | 5 | 2013-05-11 08:48 | 5.32
FDU-428 | 5252356 | 6 | 11381 | 853.91 | 0 | 5 | 2013-05-11 08:48 | 3.73
FDU-428 | 5773482 | 6 | 11382 | 851.37 | -0.19 | 5 | 2013-05-11 08:48 | 3.37
FDU-428 | 5987424 | 6 | 11383 | 852.59 | 0.38 | 5 | 2013-05-11 08:48 | 2.93
FDU-428 | 10541980 | 6 | 11384 | 852.15 | 0.17 | 5 | 2013-05-11 08:48 | 2.26
FDU-428 | 10677621 | 6 | 11385 | 848.54 | -0.47 | 5 | 2013-05-11 08:48 | 1.8
FDU-428 | 10677768 | 6 | 11386 | 853.97 | 0.38 | 5 | 2013-05-11 08:48 | 2.18
FDU-428 | 10539057 | 6 | 11387 | 852 | 0 | 5 | 2013-05-11 08:48 | 1.76
FDU-428 | 4716348 | 6 | 11388 | 852.27 | 0.34 | 5 | 2013-05-11 08:48 | 2.72
FDU-428 | 4716345 | 6 | 11389 | 849.35 | 0.02 | 5 | 2013-05-11 08:48 | 2.05
FDU-428 | 4715986 | 6 | 11390 | 847.94 | 0.11 | 5 | 2013-05-11 08:48 | 1.54
FDU-428 | 4758397 | 6 | 11391 | 848.28 | -0.14 | 5 | 2013-05-11 08:48 | 1.42
FDU-428 | 7937594 | 6 | 11392 | 848.75 | 0.09 | 5 | 2013-05-11 08:48 | 1.52
FDU-428 | 7937592 | 6 | 11393 | 850.65 | 0.1 | 5 | 2013-05-11 08:48 | 1.51
FDU-428 | 5263616 | 6 | 11394 | 847.62 | 0.14 | 5 | 2013-05-11 08:48 | 5.71
FDU-428 | 5266695 | 6 | 11395 | 855.02 | 0.17 | 5 | 2013-05-11 08:48 | 1.45
FDU-428 | 5197237 | 6 | 11396 | 850.41 | 0.2 | 5 | 2013-05-11 08:48 | 1.46
FDU-428 | 5159798 | 6 | 11397 | 854.51 | 0.47 | 5 | 2013-05-11 08:48 | 1.64
FDU-428 | 1495147 | 6 | 11398 | 851.18 | 0.09 | 5 | 2013-05-11 08:48 | 1.89
FDU-428 | 1131957 | 6 | 11399 | 854.86 | -0.52 | 5 | 2013-05-11 08:48 | 1.64
FDU-428 | 1499975 | 6 | 11400 | 856.57 | 0.07 | 5 | 2013-05-11 08:48 | 4.08
FDU-428 | 1498428 | 6 | 11401 | 850.1 | 0.37 | 5 | 2013-05-11 08:48 | 1.37
FDU-428 | 1165466 | 6 | 11402 | 847.86 | 0.14 | 5 | 2013-05-11 08:48 | 2.06
FDU-428 | 5879621 | 6 | 11403 | 849.44 | 0.05 | 5 | 2013-05-11 08:48 | 3.04
FDU-428 | 5005388 | 6 | 11404 | 847.56 | 0.28 | 5 | 2013-05-11 08:48 | 2.75
FDU-428 | 5019916 | 6 | 11405 | 854.89 | 0.41 | 5 | 2013-05-11 08:48 | 1.93
FDU-428 | 1712226 | 6 | 11406 | 851.12 | 0.19 | 5 | 2013-05-11 08:48 | 1.75
FDU-428 | 1827675 | 6 | 11407 | 852.28 | 0.21 | 5 | 2013-05-11 08:48 | 1.59
FDU-428 | 1711688 | 6 | 11408 | 851.34 | -0.02 | 5 | 2013-05-11 08:48 | 2.57
FDU-428 | 7294652 | 6 | 11409 | 848.76 | -0.11 | 5 | 2013-05-11 08:48 | 2.89
FDU-428 | 10693970 | 6 | 11410 | 855.14 | 0.48 | 5 | 2013-05-11 08:48 | 1.44
FDU-428 | 10694073 | 6 | 11411 | 850.66 | -0.06 | 5 | 2013-05-11 08:48 | 1.96
FDU-428 | 10539087 | 6 | 11412 | 849.93 | 0.01 | 5 | 2013-05-11 08:48 | 2.16
FDU-428 | 10684170 | 6 | 11413 | 853.13 | 0.06 | 5 | 2013-05-11 08:48 | 1.33
FDU-428 | 1540087 | 6 | 11414 | 849.13 | -0.07 | 5 | 2013-05-11 08:48 | 2.52
FDU-428 | 1530158 | 6 | 11415 | 854.6 | 0.37 | 5 | 2013-05-11 08:48 | 2.51
FDU-428 | 6499798 | 6 | 11416 | 851.17 | 0.32 | 5 | 2013-05-11 08:48 | 5.63
FDU-428 | 6483596 | 6 | 11417 | 852.04 | 0.25 | 5 | 2013-05-11 08:48 | 3.37
FDU-428 | 6502746 | 6 | 11418 | 854.05 | 0.21 | 5 | 2013-05-11 08:48 | 4.44
FDU-428 | 6501668 | 6 | 11419 | 855.17 | -0.17 | 5 | 2013-05-11 08:48 | 6.29
FDU-428 | 6500037 | 6 | 11420 | 853.45 | 0.27 | 5 | 2013-05-11 08:48 | 4.34
FDU-428 | 6666328 | 6 | 11421 | 851.41 | 0.1 | 5 | 2013-05-11 08:48 | 4.03
FDU-428 | 6508855 | 6 | 11422 | 854.4 | 0.08 | 5 | 2013-05-11 08:48 | 3.61
FDU-428 | 6500116 | 6 | 11423 | 854.93 | 0.19 | 5 | 2013-05-11 08:48 | 4.7
FDU-428 | 1537657 | 6 | 11424 | 852.31 | -0.03 | 5 | 2013-05-11 08:48 | 11.94
FDU-428 | 1448655 | 6 | 11425 | 851.68 | -0.23 | 5 | 2013-05-11 08:48 | 11.23
FDU-428 | 1449078 | 6 | 11426 | 851.62 | 0.12 | 5 | 2013-05-11 08:48 | 1.6
FDU-428 | 1498245 | 6 | 11427 | 852.36 | -0.18 | 5 | 2013-05-11 08:48 | 6.22
FDU-428 | 1537786 | 6 | 11428 | 848.6 | 0.05 | 5 | 2013-05-11 08:48 | 8.5
FDU-428 | 1523726 | 6 | 11429 | 848.68 | 0 | 5 | 2013-05-11 08:48 | 2.3
FDU-428 | 5024688 | 6 | 11430 | 851.15 | 0.21 | 5 | 2013-05-11 08:48 | 3.83
FDU-428 | 5007395 | 6 | 11431 | 850.41 | -5.09 | 5 | 2013-05-11 08:48 | 27.56
FDU-428 | 1536548 | 6 | 11432 | 848.18 | 0.23 | 5 | 2013-05-11 08:48 | 2.01
FDU-428 | 1522537 | 6 | 11433 | 2.55 | -99.87 | 5 | 2013-05-11 08:48 | 0.41
FDU-428 | 5262428 | 6 | 11434 | 853.91 | 0.16 | 5 | 2013-05-11 08:48 | 1.66
FDU-428 | 5266466 | 6 | 11435 | 856.34 | -0.06 | 5 | 2013-05-11 08:48 | 1.6
FDU-428 | 5285488 | 6 | 11436 | 853.01 | 0.12 | 5 | 2013-05-11 08:48 | 3.11
FDU-428 | 5284705 | 6 | 11437 | 852.59 | 0.3 | 5 | 2013-05-11 08:48 | 1.18
FDU-428 | 4453957 | 6 | 11438 | 851.99 | 0.41 | 5 | 2013-05-11 08:48 | 1.16
FDU-428 | 6484115 | 6 | 11439 | 844.27 | 0.19 | 5 | 2013-05-11 08:48 | 1.44
FDU-428 | 6332547 | 6 | 11440 | 850.99 | 0.05 | 5 | 2013-05-11 08:48 | 1.92
FDU-428 | 6345517 | 6 | 11441 | 850.79 | -0.11 | 5 | 2013-05-11 08:48 | 1.81
FDU-428 | 5024208 | 6 | 11442 | 851.09 | 0.03 | 5 | 2013-05-11 08:48 | 1.01
FDU-428 | 5007495 | 6 | 11443 | 851.87 | 0.21 | 5 | 2013-05-11 08:48 | 1.34
FDU-428 | 5215546 | 6 | 11444 | 852.89 | 0.21 | 5 | 2013-05-11 08:48 | 1.11
FDU-428 | 5282888 | 6 | 11445 | 851.38 | 0.16 | 5 | 2013-05-11 08:48 | 1.57
FDU-428 | 1686886 | 6 | 11446 | 850.4 | -0.28 | 5 | 2013-05-11 08:48 | 2.05
FDU-428 | 1637738 | 6 | 11447 | 848.41 | 0.04 | 5 | 2013-05-11 08:48 | 1.38
FDU-428 | 5288137 | 6 | 11448 | 850.88 | 0.1 | 5 | 2013-05-11 08:48 | 1.38
FDU-428 | 1028295 | 6 | 11449 | 847.89 | 0.25 | 5 | 2013-05-11 08:48 | 6.42
FDU-428 | 1537978 | 6 | 11450 | 847.01 | -0.11 | 5 | 2013-05-11 08:48 | 3.31
FDU-428 | 1499057 | 6 | 11451 | 850.21 | -4.87 | 5 | 2013-05-11 08:48 | 21.65
FDU-428 | 1131658 | 6 | 11452 | 847.42 | -0.11 | 5 | 2013-05-11 08:48 | 1.97
FDU-428 | 1499516 | 6 | 11453 | 848.96 | -0.53 | 5 | 2013-05-11 08:48 | 1.6
FDU-428 | 5887092 | 6 | 11454 | 848.46 | -0.02 | 5 | 2013-05-11 08:48 | 0.87
FDU-428 | 1029476 | 6 | 11455 | 850.02 | -0.02 | 5 | 2013-05-11 08:48 | 2.06
FDU-428 | 6985324 | 6 | 11456 | 851.1 | 0.32 | 5 | 2013-05-11 08:48 | 9.55
FDU-428 | 6980554 | 6 | 11457 | 849.79 | 0.48 | 5 | 2013-05-11 08:48 | 1.26
FDU-428 | 7144401 | 6 | 11458 | 849.17 | -0.03 | 5 | 2013-05-11 08:48 | 3.06
FDU-428 | 6980582 | 6 | 11459 | 849.11 | -0.04 | 5 | 2013-05-11 08:48 | 2.09
FDU-428 | 1151406 | 6 | 11460 | 851.89 | 0.28 | 5 | 2013-05-11 08:48 | 6.39
FDU-428 | 1228505 | 6 | 11461 | 848.78 | 0.04 | 5 | 2013-05-11 08:48 | 5.31
FDU-428 | 5256625 | 6 | 11462 | 850.17 | 0.19 | 5 | 2013-05-11 08:48 | 5.77
FDU-428 | 1542366 | 6 | 11463 | 848.73 | 0.05 | 5 | 2013-05-11 08:48 | 3.83

## Dailys Obs Log
TERREX SEISMIC CREW 401
Client: SANTOS Prospect: 2013 SOUTHERN AMADEUS 2D SEISMIC SURVEY
Field Instrument: Sercel 428 Sample Rate: 2 MS Record Length: 5 Seconds
Field Filter: 0.8 Nyquist Linear Phase .8nyq @ 2ms = 200hz Pre-Amp Gain: 12 dB
Noise Editing: Div (ON) Correlation: AFTER STACK Auxillaries: Pilot, Auto-Correl.
Vibrator: IVI HEMI 50 x 3 Vib Control: Vib Pro Sweep Length: 4 X 4 Seconds
Vib Array: 3 Vibes, Centered on half station, 70% Force
Sweep: 2 X MONOSWEEP: 12 - 80HZ x 4 Sec, 25m source (vp)
Walk In/Out: YES SWEEP: LINEAR 0.25 Start Taper 0.25 End Taper
Geophone Array: 12 in line 2.0833m apart centred on peg, Station Interval: 25m.
File # | Shot # | Swath | ITB | Tape # | Point Number | Line Name | Live Seis | Nb Of Seis Traces | Date | Comment
90793 | 0 | Test | FALSE | 8000 | 0 | 0 | 6:10788-11463(1-676) | 676 | 2013-05-11 08:46 | N/A | INSTR NOISE
90794 | 0 | Test | FALSE | 8000 | 0 | 0 | 6:10788-11463(1-676) | 676 | 2013-05-11 08:46 | N/A | INSTR DISTO
90795 | 0 | Test | FALSE | 8000 | 0 | 0 | 6:10788-11463(1-676) | 676 | 2013-05-11 08:46 | N/A | INSTR GAIN PHASE
90796 | 0 | Test | FALSE | 8000 | 0 | 0 | 6:10788-11463(1-676) | 676 | 2013-05-11 08:47 | N/A | INSTR CROSSTALK
90797 | 0 | Test | FALSE | 8000 | 0 | 0 | 6:10788-11463(1-676) | 676 | 2013-05-11 08:47 | N/A | INSTR PULSE
90798 | 0 | Test | FALSE | 8000 | 0 | 0 | 6:10788-11463(1-676) | 676 | 2013-05-11 08:47 | N/A | INSTR CMRR
90799 | 0 | Test | FALSE | 8000 | 0 | 0 | 6:10788-11463(1-676) | 676 | 2013-05-11 08:47 | N/A | SENSOR NOISE
90800 | 0 | Test | FALSE | 8000 | 0 | 0 | 6:10788-11463(1-676) | 676 | 2013-05-11 08:47 | N/A | SENSOR PULSE
90801 | 0 | Test | FALSE | 8000 | 0 | 0 | 6:10788-11463(1-676) | 676 | 2013-05-11 08:48 | N/A | SENSOR RESISTANCE
90802 | 0 | Test | FALSE | 8000 | 0 | 0 | 6:10788-11463(1-676) | 676 | 2013-05-11 08:48 | N/A | SENSOR TILT
90803 | 0 | Test | FALSE | 8000 | 0 | 0 | 6:10788-11463(1-676) | 676 | 2013-05-11 08:48 | N/A | SENSOR LEAKAGE