## Sheet1
TERREX SEISMIC CREW 401
Client: SANTOS Prospect: 2013 SOUTHERN AMADEUS 2D SEISMIC SURVEY
Field Instrument: Sercel 428 Sample Rate: 2 MS Record Length: 5 Seconds
Field Filter: 0.8 Nyquist Linear Phase .8nyq @ 2ms = 200hz Pre-Amp Gain: 12 dB
Noise Editing: Div (ON) Correlation: AFTER STACK Auxillaries: Pilot, Auto-Correl.
Vibrator: IVI HEMI 50 x 3 Vib Control: Vib Pro Sweep Length: 4 X 4 Seconds
Vib Array: 3 Vibes, Centered on half station, 70% Force
Sweep: 4 X MONOSWEEP: 12 - 80HZ x 4 Sec, 25m source (vp)
Walk In/Out: YES SWEEP: LINEAR 0.25 Start Taper 0.25 End Taper
Geophone Array: 12 in line 2.0833m apart centred on peg, Station Interval: 25m.
File # | Shot # | Swath | ITB | Tape # | Point Number | Line Name | Live Seis | Nb Of Seis Traces | Date | Comment
5496 | 3551 | sw2 | FALSE | 7 | 11971.5 | 6 | 6:11732-12211(1-480) | 480 | 2013-07-11 08:51 | START PRODUCTION | N/A 3
5497 | 3552 | sw2 | FALSE | 7 | 11972.5 | 6 | 6:11733-12212(1-480) | 480 | 2013-07-11 08:53 | N/A | N/A 3
5498 | 3553 | sw2 | FALSE | 7 | 11973.5 | 6 | 6:11734-12213(1-480) | 480 | 2013-07-11 08:54 | N/A | N/A 3
5499 | 3554 | sw2 | FALSE | 7 | 11974.5 | 6 | 6:11735-12214(1-480) | 480 | 2013-07-11 08:55 | N/A | N/A 3
5500 | 3555 | sw2 | FALSE | 7 | 11975.5 | 6 | 6:11736-12215(1-480) | 480 | 2013-07-11 08:56 | N/A | N/A 3
5501 | 3556 | sw2 | FALSE | 7 | 11976.5 | 6 | 6:11737-12216(1-480) | 480 | 2013-07-11 08:57 | N/A | N/A 3
5502 | 3557 | sw2 | FALSE | 7 | 11977.5 | 6 | 6:11738-12217(1-480) | 480 | 2013-07-11 08:58 | N/A | N/A 3
5503 | 3558 | sw2 | FALSE | 7 | 11978.5 | 6 | 6:11739-12218(1-480) | 480 | 2013-07-11 08:59 | N/A | N/A 3
5504 | 3559 | sw2 | FALSE | 7 | 11979.5 | 6 | 6:11740-12219(1-480) | 480 | 2013-07-11 09:00 | N/A | N/A 3
5505 | 3560 | sw2 | FALSE | 7 | 11980.5 | 6 | 6:11741-12220(1-480) | 480 | 2013-07-11 09:01 | N/A | N/A 3
5506 | 3561 | sw2 | FALSE | 7 | 11981.5 | 6 | 6:11742-12221(1-480) | 480 | 2013-07-11 09:02 | N/A | N/A 3
5507 | 3562 | sw2 | FALSE | 7 | 11982.5 | 6 | 6:11743-12222(1-480) | 480 | 2013-07-11 09:03 | N/A | N/A 3
5508 | 3563 | sw2 | FALSE | 7 | 11983.5 | 6 | 6:11744-12223(1-480) | 480 | 2013-07-11 09:04 | N/A | N/A 3
5509 | 3564 | sw2 | FALSE | 7 | 11984.5 | 6 | 6:11745-12224(1-480) | 480 | 2013-07-11 09:05 | N/A | N/A 3
5510 | 3565 | sw2 | FALSE | 7 | 11985.5 | 6 | 6:11746-12225(1-480) | 480 | 2013-07-11 09:06 | N/A | N/A 3
5511 | 3566 | sw2 | FALSE | 7 | 11986.5 | 6 | 6:11747-12226(1-480) | 480 | 2013-07-11 09:07 | N/A | N/A 3
5512 | 3567 | sw2 | FALSE | 7 | 11987.5 | 6 | 6:11748-12227(1-480) | 480 | 2013-07-11 09:07 | N/A | N/A 3
5513 | 3568 | sw2 | FALSE | 7 | 11988.5 | 6 | 6:11749-12228(1-480) | 480 | 2013-07-11 09:08 | N/A | N/A 3
5514 | 3569 | sw2 | FALSE | 7 | 11989.5 | 6 | 6:11750-12229(1-480) | 480 | 2013-07-11 09:09 | N/A | N/A 3
5515 | 3570 | sw2 | FALSE | 7 | 11990.5 | 6 | 6:11751-12230(1-480) | 480 | 2013-07-11 09:10 | N/A | N/A 3
5516 | 3571 | sw2 | FALSE | 7 | 11991.5 | 6 | 6:11752-12231(1-480) | 480 | 2013-07-11 09:11 | N/A | N/A 3
5517 | 3572 | sw2 | FALSE | 7 | 11992.5 | 6 | 6:11753-12232(1-480) | 480 | 2013-07-11 09:12 | N/A | N/A 3
5518 | 3573 | sw2 | FALSE | 7 | 11993.5 | 6 | 6:11754-12233(1-480) | 480 | 2013-07-11 09:13 | N/A | N/A 3
5519 | 3574 | sw2 | FALSE | 7 | 11994.5 | 6 | 6:11755-12234(1-480) | 480 | 2013-07-11 09:14 | N/A | N/A 3
5520 | 3575 | sw2 | FALSE | 7 | 11995.5 | 6 | 6:11756-12235(1-480) | 480 | 2013-07-11 09:15 | N/A | N/A 3
5521 | 3576 | sw2 | FALSE | 7 | 11996.5 | 6 | 6:11757-12236(1-480) | 480 | 2013-07-11 09:16 | N/A | N/A 3
5522 | 3577 | sw2 | FALSE | 7 | 11997.5 | 6 | 6:11758-12237(1-480) | 480 | 2013-07-11 09:17 | N/A | N/A 3
5523 | 3578 | sw2 | FALSE | 7 | 11998.5 | 6 | 6:11759-12238(1-480) | 480 | 2013-07-11 09:18 | N/A | N/A 3
5524 | 3579 | sw2 | FALSE | 7 | 11999.5 | 6 | 6:11760-12239(1-480) | 480 | 2013-07-11 09:19 | N/A | N/A 3
5525 | 3580 | sw2 | FALSE | 7 | 12000.5 | 6 | 6:11761-12240(1-480) | 480 | 2013-07-11 09:20 | N/A | N/A 3
5526 | 3581 | sw2 | FALSE | 7 | 12001.5 | 6 | 6:11762-12241(1-480) | 480 | 2013-07-11 09:21 | N/A | N/A 3
5527 | 3582 | sw2 | FALSE | 7 | 12002.5 | 6 | 6:11763-12242(1-480) | 480 | 2013-07-11 09:22 | N/A | N/A 3
5528 | 3583 | sw2 | FALSE | 7 | 12003.5 | 6 | 6:11764-12243(1-480) | 480 | 2013-07-11 09:23 | N/A | N/A 3
5529 | 3584 | sw2 | FALSE | 7 | 12004.5 | 6 | 6:11765-12244(1-480) | 480 | 2013-07-11 09:23 | N/A | N/A 3
5530 | 3585 | sw2 | FALSE | 7 | 12005.5 | 6 | 6:11766-12245(1-480) | 480 | 2013-07-11 09:24 | N/A | N/A 3
5531 | 3586 | sw2 | FALSE | 7 | 12006.5 | 6 | 6:11767-12246(1-480) | 480 | 2013-07-11 09:26 | N/A | N/A 3
5532 | 3587 | sw2 | FALSE | 7 | 12007.5 | 6 | 6:11768-12247(1-480) | 480 | 2013-07-11 09:27 | N/A | N/A 3
5533 | 3588 | sw2 | FALSE | 7 | 12008.5 | 6 | 6:11769-12248(1-480) | 480 | 2013-07-11 09:27 | N/A | N/A 3
5534 | 3589 | sw2 | FALSE | 7 | 12009.5 | 6 | 6:11770-12249(1-480) | 480 | 2013-07-11 09:28 | N/A | N/A 3
5535 | 3590 | sw2 | FALSE | 7 | 12010.5 | 6 | 6:11771-12250(1-480) | 480 | 2013-07-11 09:29 | N/A | N/A 3
5536 | 3591 | sw2 | FALSE | 7 | 12011.5 | 6 | 6:11772-12251(1-480) | 480 | 2013-07-11 09:30 | N/A | N/A 3
5537 | 3592 | sw2 | FALSE | 7 | 12012.5 | 6 | 6:11773-12252(1-480) | 480 | 2013-07-11 09:31 | N/A | N/A 3
5538 | 3593 | sw2 | FALSE | 7 | 12013.5 | 6 | 6:11774-12253(1-480) | 480 | 2013-07-11 09:32 | N/A | N/A 3
5539 | 3594 | sw2 | FALSE | 7 | 12014.5 | 6 | 6:11775-12254(1-480) | 480 | 2013-07-11 09:33 | N/A | N/A 3
5540 | 3595 | sw2 | FALSE | 7 | 12015.5 | 6 | 6:11776-12255(1-480) | 480 | 2013-07-11 09:34 | N/A | N/A 3
5541 | 3596 | sw2 | FALSE | 7 | 12016.5 | 6 | 6:11777-12256(1-480) | 480 | 2013-07-11 09:35 | N/A | N/A 3
5542 | 3597 | sw2 | FALSE | 7 | 12017.5 | 6 | 6:11778-12257(1-480) | 480 | 2013-07-11 09:36 | N/A | N/A 3
5543 | 3598 | sw2 | FALSE | 7 | 12018.5 | 6 | 6:11779-12258(1-480) | 480 | 2013-07-11 09:37 | N/A | N/A 3
5544 | 3599 | sw2 | FALSE | 7 | 12019.5 | 6 | 6:11780-12259(1-480) | 480 | 2013-07-11 09:38 | N/A | N/A 3
5545 | 3600 | sw2 | FALSE | 7 | 12020.5 | 6 | 6:11781-12260(1-480) | 480 | 2013-07-11 09:39 | N/A | N/A 3
5546 | 3601 | sw2 | FALSE | 7 | 12021.5 | 6 | 6:11782-12261(1-480) | 480 | 2013-07-11 09:40 | N/A | N/A 3
5547 | 3602 | sw2 | FALSE | 7 | 12022.5 | 6 | 6:11783-12262(1-480) | 480 | 2013-07-11 09:41 | N/A | N/A 3
5548 | 3603 | sw2 | FALSE | 7 | 12023.5 | 6 | 6:11784-12263(1-480) | 480 | 2013-07-11 09:42 | N/A | N/A 3
5549 | 3604 | sw2 | FALSE | 7 | 12024.5 | 6 | 6:11785-12264(1-480) | 480 | 2013-07-11 09:43 | N/A | N/A 3
5550 | 3605 | sw2 | FALSE | 7 | 12025.5 | 6 | 6:11786-12265(1-480) | 480 | 2013-07-11 09:44 | N/A | N/A 3
5551 | 3606 | sw2 | FALSE | 7 | 12026.5 | 6 | 6:11787-12266(1-480) | 480 | 2013-07-11 09:45 | N/A | N/A 3
5552 | 3607 | sw2 | FALSE | 7 | 12027.5 | 6 | 6:11788-12267(1-480) | 480 | 2013-07-11 09:46 | N/A | N/A 3
5553 | 3608 | sw2 | FALSE | 7 | 12028.5 | 6 | 6:11789-12268(1-480) | 480 | 2013-07-11 09:47 | N/A | N/A 3
5554 | 3609 | sw2 | FALSE | 7 | 12029.5 | 6 | 6:11790-12269(1-480) | 480 | 2013-07-11 09:48 | N/A | N/A 3
5555 | 3610 | sw2 | FALSE | 7 | 12030.5 | 6 | 6:11791-12270(1-480) | 480 | 2013-07-11 09:48 | N/A | N/A 3
5556 | 3611 | sw2 | FALSE | 7 | 12031.5 | 6 | 6:11792-12271(1-480) | 480 | 2013-07-11 09:51 | N/A | N/A 3
5557 | 3612 | sw2 | FALSE | 7 | 12032.5 | 6 | 6:11793-12272(1-480) | 480 | 2013-07-11 09:51 | N/A | N/A 3
5558 | 3613 | sw2 | FALSE | 7 | 12033.5 | 6 | 6:11794-12273(1-480) | 480 | 2013-07-11 09:52 | N/A | N/A 3
5559 | 3614 | sw2 | FALSE | 7 | 12034.5 | 6 | 6:11795-12274(1-480) | 480 | 2013-07-11 09:53 | N/A | N/A 3
5560 | 3615 | sw2 | FALSE | 7 | 12035.5 | 6 | 6:11796-12275(1-480) | 480 | 2013-07-11 09:54 | N/A | N/A 3
5561 | 3616 | sw2 | FALSE | 7 | 12036.5 | 6 | 6:11797-12276(1-480) | 480 | 2013-07-11 09:55 | N/A | N/A 3
5562 | 3617 | sw2 | FALSE | 7 | 12037.5 | 6 | 6:11798-12277(1-480) | 480 | 2013-07-11 09:56 | N/A | N/A 3
5563 | 3618 | sw2 | FALSE | 7 | 12038.5 | 6 | 6:11799-12278(1-480) | 480 | 2013-07-11 09:57 | N/A | N/A 3
5564 | 3619 | sw2 | FALSE | 7 | 12039.5 | 6 | 6:11800-12279(1-480) | 480 | 2013-07-11 09:58 | N/A | N/A 3
5565 | 3620 | sw2 | FALSE | 7 | 12040.5 | 6 | 6:11801-12280(1-480) | 480 | 2013-07-11 09:59 | N/A | N/A 3
5566 | 3621 | sw2 | FALSE | 7 | 12041.5 | 6 | 6:11802-12281(1-480) | 480 | 2013-07-11 10:00 | N/A | N/A 3
5567 | 3622 | sw2 | FALSE | 7 | 12042.5 | 6 | 6:11803-12282(1-480) | 480 | 2013-07-11 10:01 | N/A | N/A 3
5568 | 3623 | sw2 | FALSE | 7 | 12043.5 | 6 | 6:11804-12283(1-480) | 480 | 2013-07-11 10:02 | N/A | N/A 3
5569 | 3624 | sw2 | FALSE | 7 | 12044.5 | 6 | 6:11805-12284(1-480) | 480 | 2013-07-11 10:03 | N/A | N/A 3
5570 | 3625 | sw2 | FALSE | 7 | 12045.5 | 6 | 6:11806-12285(1-480) | 480 | 2013-07-11 10:03 | N/A | N/A 3
5571 | 3626 | sw2 | FALSE | 7 | 12046.5 | 6 | 6:11807-12286(1-480) | 480 | 2013-07-11 10:04 | N/A | N/A 3
5572 | 3627 | sw2 | FALSE | 7 | 12047.5 | 6 | 6:11808-12287(1-480) | 480 | 2013-07-11 10:05 | N/A | N/A 3
5573 | 3628 | sw2 | FALSE | 7 | 12048.5 | 6 | 6:11809-12288(1-480) | 480 | 2013-07-11 10:06 | N/A | N/A 3
5574 | 3629 | sw2 | FALSE | 7 | 12049.5 | 6 | 6:11810-12289(1-480) | 480 | 2013-07-11 10:07 | N/A | N/A 3
5575 | 3630 | sw2 | FALSE | 7 | 12050.5 | 6 | 6:11811-12290(1-480) | 480 | 2013-07-11 10:08 | N/A | N/A 3
5576 | 3631 | sw2 | FALSE | 7 | 12051.5 | 6 | 6:11812-12291(1-480) | 480 | 2013-07-11 10:09 | N/A | N/A 3
5577 | 3632 | sw2 | FALSE | 7 | 12052.5 | 6 | 6:11813-12292(1-480) | 480 | 2013-07-11 10:10 | N/A | N/A 3
5578 | 3633 | sw2 | FALSE | 7 | 12053.5 | 6 | 6:11814-12293(1-480) | 480 | 2013-07-11 10:11 | N/A | N/A 3
5579 | 3634 | sw2 | FALSE | 7 | 12054.5 | 6 | 6:11815-12294(1-480) | 480 | 2013-07-11 10:12 | N/A | N/A 3
5580 | 3635 | sw2 | FALSE | 7 | 12055.5 | 6 | 6:11816-12295(1-480) | 480 | 2013-07-11 10:13 | N/A | N/A 3
5581 | 3636 | sw2 | FALSE | 7 | 12056.5 | 6 | 6:11817-12296(1-480) | 480 | 2013-07-11 10:14 | N/A | N/A 3
5582 | 3637 | sw2 | FALSE | 7 | 12057.5 | 6 | 6:11818-12297(1-480) | 480 | 2013-07-11 10:15 | N/A | N/A 3
5583 | 3638 | sw2 | FALSE | 7 | 12058.5 | 6 | 6:11819-12298(1-480) | 480 | 2013-07-11 10:16 | N/A | N/A 3
5584 | 3639 | sw2 | FALSE | 7 | 12059.5 | 6 | 6:11820-12299(1-480) | 480 | 2013-07-11 10:17 | N/A | N/A 3
5585 | 3640 | sw2 | FALSE | 7 | 12060.5 | 6 | 6:11821-12300(1-480) | 480 | 2013-07-11 10:18 | N/A | N/A 3
5586 | 3641 | sw2 | FALSE | 7 | 12061.5 | 6 | 6:11822-12301(1-480) | 480 | 2013-07-11 10:19 | N/A | N/A 3
5587 | 3642 | sw2 | FALSE | 7 | 12062.5 | 6 | 6:11823-12302(1-480) | 480 | 2013-07-11 10:20 | N/A | N/A 3
5588 | 3643 | sw2 | FALSE | 7 | 12063.5 | 6 | 6:11824-12303(1-480) | 480 | 2013-07-11 10:20 | N/A | N/A 3
5589 | 3644 | sw2 | FALSE | 7 | 12064.5 | 6 | 6:11825-12304(1-480) | 480 | 2013-07-11 10:21 | N/A | N/A 3
5590 | 3645 | sw2 | FALSE | 7 | 12065.5 | 6 | 6:11826-12305(1-480) | 480 | 2013-07-11 10:22 | N/A | N/A 3
5591 | 3646 | sw2 | FALSE | 7 | 12066.5 | 6 | 6:11827-12306(1-480) | 480 | 2013-07-11 10:23 | N/A | N/A 3
5592 | 3647 | sw2 | FALSE | 7 | 12067.5 | 6 | 6:11828-12307(1-480) | 480 | 2013-07-11 10:24 | N/A | N/A 3
5593 | 3648 | sw2 | FALSE | 7 | 12068.5 | 6 | 6:11829-12308(1-480) | 480 | 2013-07-11 10:25 | N/A | N/A 3
5594 | 3649 | sw2 | FALSE | 7 | 12069.5 | 6 | 6:11830-12309(1-480) | 480 | 2013-07-11 10:26 | N/A | N/A 3
5595 | 3650 | sw2 | FALSE | 7 | 12070.5 | 6 | 6:11831-12310(1-480) | 480 | 2013-07-11 10:27 | N/A | N/A 3
5596 | 3651 | sw2 | FALSE | 7 | 12071.5 | 6 | 6:11832-12311(1-480) | 480 | 2013-07-11 10:28 | N/A | N/A 3
5597 | 3652 | sw2 | FALSE | 7 | 12072.5 | 6 | 6:11833-12312(1-480) | 480 | 2013-07-11 10:29 | N/A | N/A 3
5598 | 3653 | sw2 | FALSE | 7 | 12073.5 | 6 | 6:11834-12313(1-480) | 480 | 2013-07-11 10:30 | N/A | N/A 3
5599 | 3654 | sw2 | FALSE | 7 | 12074.5 | 6 | 6:11835-12314(1-480) | 480 | 2013-07-11 10:31 | N/A | N/A 3
5600 | 3655 | sw2 | FALSE | 7 | 12075.5 | 6 | 6:11836-12315(1-480) | 480 | 2013-07-11 10:32 | N/A | N/A 3
5601 | 3656 | sw2 | FALSE | 7 | 12076.5 | 6 | 6:11837-12316(1-480) | 480 | 2013-07-11 10:33 | N/A | N/A 3
5602 | 3657 | sw2 | FALSE | 7 | 12077.5 | 6 | 6:11838-12317(1-480) | 480 | 2013-07-11 10:34 | N/A | N/A 3
5603 | 3658 | sw2 | FALSE | 7 | 12078.5 | 6 | 6:11839-12318(1-480) | 480 | 2013-07-11 10:35 | N/A | N/A 3
5604 | 3659 | sw2 | FALSE | 7 | 12079.5 | 6 | 6:11840-12319(1-480) | 480 | 2013-07-11 10:36 | N/A | N/A 3
5605 | 3660 | sw2 | FALSE | 7 | 12080.5 | 6 | 6:11841-12320(1-480) | 480 | 2013-07-11 10:37 | N/A | N/A 3
5606 | 3661 | sw2 | FALSE | 7 | 12081.5 | 6 | 6:11842-12321(1-480) | 480 | 2013-07-11 10:38 | N/A | N/A 3
5607 | 3662 | sw2 | FALSE | 7 | 12082.5 | 6 | 6:11843-12322(1-480) | 480 | 2013-07-11 10:39 | N/A | N/A 3
5608 | 3663 | sw2 | FALSE | 7 | 12083.5 | 6 | 6:11844-12323(1-480) | 480 | 2013-07-11 10:40 | N/A | N/A 3
5609 | 3664 | sw2 | FALSE | 7 | 12084.5 | 6 | 6:11845-12324(1-480) | 480 | 2013-07-11 10:40 | N/A | N/A 3
5610 | 3665 | sw2 | FALSE | 7 | 12085.5 | 6 | 6:11846-12325(1-480) | 480 | 2013-07-11 10:42 | N/A | N/A 3
5611 | 3666 | sw2 | FALSE | 7 | 12086.5 | 6 | 6:11847-12326(1-480) | 480 | 2013-07-11 10:43 | N/A | N/A 3
5612 | 3667 | sw2 | FALSE | 7 | 12087.5 | 6 | 6:11848-12327(1-480) | 480 | 2013-07-11 10:44 | N/A | N/A 3
5613 | 3668 | sw2 | FALSE | 7 | 12088.5 | 6 | 6:11849-12328(1-480) | 480 | 2013-07-11 10:45 | N/A | N/A 3
5614 | 3669 | sw2 | FALSE | 7 | 12089.5 | 6 | 6:11850-12329(1-480) | 480 | 2013-07-11 10:46 | N/A | N/A 3
5615 | 3670 | sw2 | FALSE | 7 | 12090.5 | 6 | 6:11851-12330(1-480) | 480 | 2013-07-11 10:47 | N/A | N/A 3
5616 | 3671 | sw2 | FALSE | 7 | 12091.5 | 6 | 6:11852-12331(1-480) | 480 | 2013-07-11 10:48 | N/A | N/A 3
5617 | 3672 | sw2 | FALSE | 7 | 12092.5 | 6 | 6:11853-12332(1-480) | 480 | 2013-07-11 10:49 | N/A | N/A 3
5618 | 3673 | sw2 | FALSE | 7 | 12093.5 | 6 | 6:11854-12333(1-480) | 480 | 2013-07-11 10:50 | N/A | N/A 3
5619 | 3674 | sw2 | FALSE | 7 | 12094.5 | 6 | 6:11855-12334(1-480) | 480 | 2013-07-11 10:51 | N/A | N/A 3
5620 | 3675 | sw2 | FALSE | 7 | 12095.5 | 6 | 6:11856-12335(1-480) | 480 | 2013-07-11 10:52 | N/A | N/A 3
5621 | 3676 | sw2 | FALSE | 7 | 12096.5 | 6 | 6:11857-12336(1-480) | 480 | 2013-07-11 10:52 | N/A | N/A 3
5622 | 3677 | sw2 | FALSE | 7 | 12097.5 | 6 | 6:11858-12337(1-480) | 480 | 2013-07-11 10:53 | N/A | N/A 3
5623 | 3678 | sw2 | FALSE | 7 | 12098.5 | 6 | 6:11859-12338(1-480) | 480 | 2013-07-11 10:54 | N/A | N/A 3
5624 | 3679 | sw2 | FALSE | 7 | 12099.5 | 6 | 6:11860-12339(1-480) | 480 | 2013-07-11 10:55 | N/A | N/A 3
5625 | 3680 | sw2 | FALSE | 7 | 12100.5 | 6 | 6:11861-12340(1-480) | 480 | 2013-07-11 10:56 | N/A | N/A 3
5626 | 3681 | sw2 | FALSE | 7 | 12101.5 | 6 | 6:11862-12341(1-480) | 480 | 2013-07-11 10:57 | N/A | N/A 3
5627 | 3682 | sw2 | FALSE | 7 | 12102.5 | 6 | 6:11863-12342(1-480) | 480 | 2013-07-11 10:58 | N/A | N/A 3
5628 | 3683 | sw2 | FALSE | 7 | 12103.5 | 6 | 6:11864-12343(1-480) | 480 | 2013-07-11 10:59 | N/A | N/A 3
5629 | 3684 | sw2 | FALSE | 7 | 12104.5 | 6 | 6:11865-12344(1-480) | 480 | 2013-07-11 11:00 | N/A | N/A 3
5630 | 3685 | sw2 | FALSE | 7 | 12105.5 | 6 | 6:11866-12345(1-480) | 480 | 2013-07-11 11:01 | N/A | N/A 3
5631 | 3686 | sw2 | FALSE | 7 | 12106.5 | 6 | 6:11867-12346(1-480) | 480 | 2013-07-11 11:02 | N/A | N/A 3
5632 | 3687 | sw2 | FALSE | 7 | 12107.5 | 6 | 6:11868-12347(1-480) | 480 | 2013-07-11 11:03 | N/A | N/A 3
5633 | 3688 | sw2 | FALSE | 7 | 12108.5 | 6 | 6:11869-12348(1-480) | 480 | 2013-07-11 11:04 | N/A | N/A 3
5634 | 3689 | sw2 | FALSE | 7 | 12109.5 | 6 | 6:11870-12349(1-480) | 480 | 2013-07-11 11:05 | N/A | N/A 3
5635 | 3690 | sw2 | FALSE | 7 | 12110.5 | 6 | 6:11871-12350(1-480) | 480 | 2013-07-11 11:05 | N/A | N/A 3
5636 | 3691 | sw2 | FALSE | 7 | 12111.5 | 6 | 6:11872-12351(1-480) | 480 | 2013-07-11 11:06 | N/A | N/A 3
5637 | 3692 | sw2 | FALSE | 7 | 12112.5 | 6 | 6:11873-12352(1-480) | 480 | 2013-07-11 11:07 | N/A | N/A 3
5638 | 3693 | sw2 | FALSE | 7 | 12113.5 | 6 | 6:11874-12353(1-480) | 480 | 2013-07-11 11:08 | N/A | N/A 3
5639 | 3694 | sw2 | FALSE | 7 | 12114.5 | 6 | 6:11875-12354(1-480) | 480 | 2013-07-11 11:09 | N/A | N/A 3
5640 | 3695 | sw2 | FALSE | 7 | 12115.5 | 6 | 6:11876-12355(1-480) | 480 | 2013-07-11 11:10 | N/A | N/A 3
5641 | 3696 | sw2 | FALSE | 7 | 12116.5 | 6 | 6:11877-12356(1-480) | 480 | 2013-07-11 11:11 | N/A | N/A 3
5642 | 3697 | sw2 | FALSE | 7 | 12117.5 | 6 | 6:11878-12357(1-480) | 480 | 2013-07-11 11:12 | N/A | N/A 3
5643 | 3698 | sw2 | FALSE | 7 | 12118.5 | 6 | 6:11879-12358(1-480) | 480 | 2013-07-11 11:13 | N/A | N/A 3
5644 | 3699 | sw2 | FALSE | 7 | 12119.5 | 6 | 6:11880-12359(1-480) | 480 | 2013-07-11 11:14 | N/A | N/A 3
5645 | 3700 | sw2 | FALSE | 7 | 12120.5 | 6 | 6:11881-12360(1-480) | 480 | 2013-07-11 11:15 | N/A | N/A 3
5646 | 3701 | sw2 | FALSE | 7 | 12121.5 | 6 | 6:11882-12361(1-480) | 480 | 2013-07-11 11:16 | N/A | N/A 3
5647 | 3702 | sw2 | FALSE | 7 | 12122.5 | 6 | 6:11883-12362(1-480) | 480 | 2013-07-11 11:17 | N/A | N/A 3
5648 | 3703 | sw2 | FALSE | 7 | 12123.5 | 6 | 6:11884-12363(1-480) | 480 | 2013-07-11 11:18 | N/A | N/A 3
5649 | 3704 | sw2 | FALSE | 7 | 12124.5 | 6 | 6:11885-12364(1-480) | 480 | 2013-07-11 11:18 | N/A | N/A 3
5650 | 3705 | sw2 | FALSE | 7 | 12125.5 | 6 | 6:11886-12365(1-480) | 480 | 2013-07-11 11:19 | N/A | N/A 3
5651 | 3706 | sw2 | FALSE | 7 | 12126.5 | 6 | 6:11887-12366(1-480) | 480 | 2013-07-11 11:21 | N/A | N/A 3
5652 | 3707 | sw2 | FALSE | 7 | 12127.5 | 6 | 6:11888-12367(1-480) | 480 | 2013-07-11 11:22 | N/A | N/A 3
5653 | 3708 | sw2 | FALSE | 7 | 12128.5 | 6 | 6:11889-12368(1-480) | 480 | 2013-07-11 11:23 | N/A | N/A 3
5654 | 3709 | sw2 | FALSE | 7 | 12129.5 | 6 | 6:11890-12369(1-480) | 480 | 2013-07-11 11:24 | N/A | N/A 3
5655 | 3710 | sw2 | FALSE | 7 | 12130.5 | 6 | 6:11891-12370(1-480) | 480 | 2013-07-11 11:25 | N/A | N/A 3
5656 | 3711 | sw2 | FALSE | 7 | 12131.5 | 6 | 6:11892-12371(1-480) | 480 | 2013-07-11 11:26 | N/A | N/A 3
5657 | 3712 | sw2 | FALSE | 7 | 12132.5 | 6 | 6:11893-12372(1-480) | 480 | 2013-07-11 11:26 | N/A | N/A 3
5658 | 3713 | sw2 | FALSE | 7 | 12133.5 | 6 | 6:11894-12373(1-480) | 480 | 2013-07-11 11:27 | N/A | N/A 3
5659 | 3714 | sw2 | FALSE | 7 | 12134.5 | 6 | 6:11895-12374(1-480) | 480 | 2013-07-11 11:28 | N/A | N/A 3
5660 | 3715 | sw2 | FALSE | 7 | 12135.5 | 6 | 6:11896-12375(1-480) | 480 | 2013-07-11 11:29 | N/A | N/A 3
5661 | 3716 | sw2 | FALSE | 7 | 12136.5 | 6 | 6:11897-12376(1-480) | 480 | 2013-07-11 11:30 | N/A | N/A 3
5662 | 3717 | sw2 | FALSE | 7 | 12137.5 | 6 | 6:11898-12377(1-480) | 480 | 2013-07-11 11:31 | N/A | N/A 3
5663 | 3718 | sw2 | FALSE | 7 | 12138.5 | 6 | 6:11899-12378(1-480) | 480 | 2013-07-11 11:32 | N/A | N/A 3
5664 | 3719 | sw2 | FALSE | 7 | 12139.5 | 6 | 6:11900-12379(1-480) | 480 | 2013-07-11 11:33 | N/A | N/A 3
5665 | 3720 | sw2 | FALSE | 7 | 12140.5 | 6 | 6:11901-12380(1-480) | 480 | 2013-07-11 11:34 | N/A | N/A 3
5666 | 3721 | sw2 | FALSE | 7 | 12141.5 | 6 | 6:11902-12381(1-480) | 480 | 2013-07-11 11:35 | N/A | N/A 3
5667 | 3722 | sw2 | FALSE | 7 | 12142.5 | 6 | 6:11903-12382(1-480) | 480 | 2013-07-11 11:36 | N/A | N/A 3
5668 | 3723 | sw2 | FALSE | 7 | 12143.5 | 6 | 6:11904-12383(1-480) | 480 | 2013-07-11 11:37 | N/A | N/A 3
5669 | 3724 | sw2 | FALSE | 7 | 12144.5 | 6 | 6:11905-12384(1-480) | 480 | 2013-07-11 11:38 | N/A | N/A 3
5670 | 3725 | sw2 | FALSE | 7 | 12145.5 | 6 | 6:11906-12385(1-480) | 480 | 2013-07-11 11:39 | N/A | N/A 3
5671 | 3726 | sw2 | FALSE | 7 | 12146.5 | 6 | 6:11907-12386(1-480) | 480 | 2013-07-11 11:39 | N/A | N/A 3
5672 | 3727 | sw2 | FALSE | 7 | 12147.5 | 6 | 6:11908-12387(1-480) | 480 | 2013-07-11 11:40 | N/A | N/A 3
5673 | 3728 | sw2 | FALSE | 7 | 12148.5 | 6 | 6:11909-12388(1-480) | 480 | 2013-07-11 11:41 | N/A | N/A 3
5674 | 3729 | sw2 | FALSE | 7 | 12149.5 | 6 | 6:11910-12389(1-480) | 480 | 2013-07-11 11:42 | N/A | N/A 3
5675 | 3730 | sw2 | FALSE | 7 | 12150.5 | 6 | 6:11911-12390(1-480) | 480 | 2013-07-11 11:43 | N/A | N/A 3
5676 | 3731 | sw2 | FALSE | 7 | 12151.5 | 6 | 6:11912-12391(1-480) | 480 | 2013-07-11 11:44 | N/A | N/A 3
5677 | 3732 | sw2 | FALSE | 7 | 12152.5 | 6 | 6:11913-12392(1-480) | 480 | 2013-07-11 11:45 | N/A | N/A 3
5678 | 3733 | sw2 | FALSE | 7 | 12153.5 | 6 | 6:11914-12393(1-480) | 480 | 2013-07-11 11:46 | N/A | N/A 3
5679 | 3734 | sw2 | FALSE | 7 | 12154.5 | 6 | 6:11915-12394(1-480) | 480 | 2013-07-11 11:47 | N/A | N/A 3
5680 | 3735 | sw2 | FALSE | 7 | 12155.5 | 6 | 6:11916-12395(1-480) | 480 | 2013-07-11 11:48 | N/A | N/A 3
5681 | 3736 | sw2 | FALSE | 7 | 12156.5 | 6 | 6:11917-12396(1-480) | 480 | 2013-07-11 11:49 | N/A | N/A 3
5682 | 3737 | sw2 | FALSE | 7 | 12157.5 | 6 | 6:11918-12397(1-480) | 480 | 2013-07-11 11:49 | N/A | N/A 3
5683 | 3738 | sw2 | FALSE | 7 | 12158.5 | 6 | 6:11919-12398(1-480) | 480 | 2013-07-11 11:51 | N/A | N/A 3
5684 | 3739 | sw2 | FALSE | 7 | 12159.5 | 6 | 6:11920-12399(1-480) | 480 | 2013-07-11 11:52 | N/A | N/A 3
5685 | 3740 | sw2 | FALSE | 7 | 12160.5 | 6 | 6:11921-12400(1-480) | 480 | 2013-07-11 11:52 | N/A | N/A 3
5686 | 3741 | sw2 | FALSE | 7 | 12161.5 | 6 | 6:11922-12401(1-480) | 480 | 2013-07-11 11:53 | N/A | N/A 3
5687 | 3742 | sw2 | FALSE | 7 | 12162.5 | 6 | 6:11923-12402(1-480) | 480 | 2013-07-11 11:55 | N/A | N/A 3
5688 | 3743 | sw2 | FALSE | 7 | 12163.5 | 6 | 6:11924-12403(1-480) | 480 | 2013-07-11 11:56 | N/A | N/A 3
5689 | 3744 | sw2 | FALSE | 7 | 12164.5 | 6 | 6:11925-12404(1-480) | 480 | 2013-07-11 11:57 | N/A | N/A 3
5690 | 3745 | sw2 | FALSE | 7 | 12165.5 | 6 | 6:11926-12405(1-480) | 480 | 2013-07-11 11:58 | N/A | N/A 3
5691 | 3746 | sw2 | FALSE | 7 | 12166.5 | 6 | 6:11927-12406(1-480) | 480 | 2013-07-11 11:59 | N/A | N/A 3
5692 | 3747 | sw2 | FALSE | 7 | 12167.5 | 6 | 6:11928-12407(1-480) | 480 | 2013-07-11 12:00 | N/A | N/A 3
5693 | 3748 | sw2 | FALSE | 7 | 12168.5 | 6 | 6:11929-12408(1-480) | 480 | 2013-07-11 12:01 | N/A | N/A 3
5694 | 3749 | sw2 | FALSE | 7 | 12169.5 | 6 | 6:11930-12409(1-480) | 480 | 2013-07-11 12:02 | N/A | N/A 3
5695 | 3750 | sw2 | FALSE | 7 | 12170.5 | 6 | 6:11931-12410(1-480) | 480 | 2013-07-11 12:03 | N/A | N/A 3
5696 | 3751 | sw2 | FALSE | 7 | 12171.5 | 6 | 6:11932-12411(1-480) | 480 | 2013-07-11 12:04 | N/A | N/A 3
5697 | 3752 | sw2 | FALSE | 7 | 12172.5 | 6 | 6:11933-12412(1-480) | 480 | 2013-07-11 12:05 | N/A | N/A 3
5698 | 3753 | sw2 | FALSE | 7 | 12173.5 | 6 | 6:11934-12413(1-480) | 480 | 2013-07-11 12:06 | N/A | N/A 3
5699 | 3754 | sw2 | FALSE | 7 | 12174.5 | 6 | 6:11935-12414(1-480) | 480 | 2013-07-11 12:07 | N/A | N/A 3
5700 | 3755 | sw2 | FALSE | 7 | 12175.5 | 6 | 6:11936-12415(1-480) | 480 | 2013-07-11 12:08 | N/A | N/A 3
5701 | 3756 | sw2 | FALSE | 7 | 12176.5 | 6 | 6:11937-12416(1-480) | 480 | 2013-07-11 12:09 | N/A | N/A 3
5702 | 3757 | sw2 | FALSE | 7 | 12177.5 | 6 | 6:11938-12417(1-480) | 480 | 2013-07-11 12:09 | N/A | N/A 3
5703 | 3758 | sw2 | FALSE | 7 | 12178.5 | 6 | 6:11939-12418(1-480) | 480 | 2013-07-11 12:10 | N/A | N/A 3
5704 | 3759 | sw2 | FALSE | 7 | 12179.5 | 6 | 6:11940-12419(1-480) | 480 | 2013-07-11 12:11 | N/A | N/A 3
5705 | 3760 | sw2 | FALSE | 7 | 12180.5 | 6 | 6:11941-12420(1-480) | 480 | 2013-07-11 12:12 | N/A | N/A 3
5706 | 3761 | sw2 | FALSE | 7 | 12181.5 | 6 | 6:11942-12421(1-480) | 480 | 2013-07-11 12:13 | N/A | N/A 3
5707 | 3762 | sw2 | FALSE | 7 | 12182.5 | 6 | 6:11943-12422(1-480) | 480 | 2013-07-11 12:14 | N/A | N/A 3
5708 | 3763 | sw2 | FALSE | 7 | 12183.5 | 6 | 6:11944-12423(1-480) | 480 | 2013-07-11 12:15 | N/A | N/A 3
5709 | 3764 | sw2 | FALSE | 7 | 12184.5 | 6 | 6:11945-12424(1-480) | 480 | 2013-07-11 12:16 | N/A | N/A 3
5710 | 3765 | sw2 | FALSE | 7 | 12185.5 | 6 | 6:11946-12425(1-480) | 480 | 2013-07-11 12:17 | N/A | N/A 3
5711 | 3766 | sw2 | FALSE | 7 | 12186.5 | 6 | 6:11947-12426(1-480) | 480 | 2013-07-11 12:18 | N/A | N/A 3
5712 | 3767 | sw2 | FALSE | 7 | 12187.5 | 6 | 6:11948-12427(1-480) | 480 | 2013-07-11 12:18 | N/A | N/A 3
5713 | 3768 | sw2 | FALSE | 7 | 12188.5 | 6 | 6:11949-12428(1-480) | 480 | 2013-07-11 12:19 | N/A | N/A 3
5714 | 3769 | sw2 | FALSE | 7 | 12189.5 | 6 | 6:11950-12429(1-480) | 480 | 2013-07-11 12:20 | N/A | N/A 3
5715 | 3770 | sw2 | FALSE | 7 | 12190.5 | 6 | 6:11951-12430(1-480) | 480 | 2013-07-11 12:21 | N/A | N/A 3
5716 | 3771 | sw2 | FALSE | 7 | 12191.5 | 6 | 6:11952-12431(1-480) | 480 | 2013-07-11 12:22 | N/A | N/A 3
5717 | 3772 | sw2 | FALSE | 7 | 12192.5 | 6 | 6:11953-12432(1-480) | 480 | 2013-07-11 12:23 | N/A | N/A 3
5718 | 3773 | sw2 | FALSE | 7 | 12193.5 | 6 | 6:11954-12433(1-480) | 480 | 2013-07-11 12:24 | N/A | N/A 3
5719 | 3774 | sw2 | FALSE | 7 | 12194.5 | 6 | 6:11955-12434(1-480) | 480 | 2013-07-11 12:25 | N/A | N/A 3
5720 | 3775 | sw2 | FALSE | 7 | 12195.5 | 6 | 6:11956-12435(1-480) | 480 | 2013-07-11 12:26 | N/A | N/A 3
5721 | 3776 | sw2 | FALSE | 7 | 12196.5 | 6 | 6:11957-12436(1-480) | 480 | 2013-07-11 12:27 | N/A | N/A 3
5722 | 3777 | sw2 | FALSE | 7 | 12197.5 | 6 | 6:11958-12437(1-480) | 480 | 2013-07-11 12:28 | N/A | N/A 3
5723 | 3778 | sw2 | FALSE | 7 | 12198.5 | 6 | 6:11959-12438(1-480) | 480 | 2013-07-11 12:29 | N/A | N/A 3
5724 | 3779 | sw2 | FALSE | 7 | 12199.5 | 6 | 6:11960-12439(1-480) | 480 | 2013-07-11 12:29 | N/A | N/A 3
5725 | 3780 | sw2 | FALSE | 7 | 12200.5 | 6 | 6:11961-12440(1-480) | 480 | 2013-07-11 12:30 | N/A | N/A 3
5726 | 3781 | sw2 | FALSE | 7 | 12201.5 | 6 | 6:11962-12441(1-480) | 480 | 2013-07-11 12:31 | N/A | N/A 3
5727 | 3782 | sw2 | FALSE | 7 | 12202.5 | 6 | 6:11963-12442(1-480) | 480 | 2013-07-11 12:32 | N/A | N/A 3
5728 | 3783 | sw2 | FALSE | 7 | 12203.5 | 6 | 6:11964-12443(1-480) | 480 | 2013-07-11 12:33 | N/A | N/A 3
5729 | 3784 | sw2 | FALSE | 7 | 12204.5 | 6 | 6:11965-12444(1-480) | 480 | 2013-07-11 12:34 | N/A | N/A 3
5730 | 3785 | sw2 | FALSE | 7 | 12205.5 | 6 | 6:11966-12445(1-480) | 480 | 2013-07-11 12:35 | N/A | N/A 3
5731 | 3786 | sw2 | FALSE | 7 | 12206.5 | 6 | 6:11967-12446(1-480) | 480 | 2013-07-11 12:36 | N/A | N/A 3
5732 | 3787 | sw2 | FALSE | 7 | 12207.5 | 6 | 6:11968-12447(1-480) | 480 | 2013-07-11 12:37 | N/A | N/A 3
5733 | 3788 | sw2 | FALSE | 7 | 12208.5 | 6 | 6:11969-12448(1-480) | 480 | 2013-07-11 12:38 | N/A | N/A 3
5734 | 3789 | sw2 | FALSE | 7 | 12209.5 | 6 | 6:11970-12449(1-480) | 480 | 2013-07-11 12:39 | N/A | N/A 3
5735 | 3790 | sw2 | FALSE | 7 | 12210.5 | 6 | 6:11971-12450(1-480) | 480 | 2013-07-11 12:40 | N/A | N/A 3
5736 | 3791 | sw2 | FALSE | 7 | 12211.5 | 6 | 6:11972-12451(1-480) | 480 | 2013-07-11 12:41 | N/A | N/A 3
5737 | 3792 | sw2 | FALSE | 7 | 12212.5 | 6 | 6:11973-12452(1-480) | 480 | 2013-07-11 12:42 | N/A | N/A 3
5738 | 3793 | sw2 | FALSE | 7 | 12213.5 | 6 | 6:11974-12453(1-480) | 480 | 2013-07-11 12:43 | N/A | N/A 3
5739 | 3794 | sw2 | FALSE | 7 | 12214.5 | 6 | 6:11975-12454(1-480) | 480 | 2013-07-11 12:43 | N/A | N/A 3
5740 | 3795 | sw2 | FALSE | 7 | 12215.5 | 6 | 6:11976-12455(1-480) | 480 | 2013-07-11 12:44 | N/A | N/A 3
5741 | 3796 | sw2 | FALSE | 7 | 12216.5 | 6 | 6:11977-12456(1-480) | 480 | 2013-07-11 12:45 | N/A | N/A 3
5742 | 3797 | sw2 | FALSE | 7 | 12217.5 | 6 | 6:11978-12457(1-480) | 480 | 2013-07-11 12:46 | N/A | N/A 3
5743 | 3798 | sw2 | FALSE | 7 | 12218.5 | 6 | 6:11979-12458(1-480) | 480 | 2013-07-11 12:47 | N/A | N/A 3
5744 | 3799 | sw2 | FALSE | 7 | 12219.5 | 6 | 6:11980-12459(1-480) | 480 | 2013-07-11 12:48 | N/A | N/A 3
5745 | 3800 | sw2 | FALSE | 7 | 12220.5 | 6 | 6:11981-12460(1-480) | 480 | 2013-07-11 12:49 | N/A | N/A 3
5746 | 3801 | sw2 | FALSE | 7 | 12221.5 | 6 | 6:11982-12461(1-480) | 480 | 2013-07-11 12:50 | N/A | N/A 3
5747 | 3802 | sw2 | FALSE | 7 | 12222.5 | 6 | 6:11983-12462(1-480) | 480 | 2013-07-11 12:51 | N/A | N/A 3
5748 | 3803 | sw2 | FALSE | 7 | 12223.5 | 6 | 6:11984-12463(1-480) | 480 | 2013-07-11 12:52 | N/A | N/A 3
5749 | 3804 | sw2 | FALSE | 7 | 12224.5 | 6 | 6:11985-12464(1-480) | 480 | 2013-07-11 12:52 | N/A | N/A 3
5750 | 3805 | sw2 | FALSE | 7 | 12225.5 | 6 | 6:11986-12465(1-480) | 480 | 2013-07-11 12:53 | N/A | N/A 3
5751 | 3806 | sw2 | FALSE | 7 | 12226.5 | 6 | 6:11987-12466(1-480) | 480 | 2013-07-11 12:54 | N/A | N/A 3
5752 | 3807 | sw2 | FALSE | 7 | 12227.5 | 6 | 6:11988-12467(1-480) | 480 | 2013-07-11 12:55 | N/A | N/A 3
5753 | 3808 | sw2 | FALSE | 7 | 12228.5 | 6 | 6:11989-12468(1-480) | 480 | 2013-07-11 12:56 | N/A | N/A 3
5754 | 3809 | sw2 | FALSE | 7 | 12229.5 | 6 | 6:11990-12469(1-480) | 480 | 2013-07-11 12:57 | N/A | N/A 3
5755 | 3810 | sw2 | FALSE | 7 | 12230.5 | 6 | 6:11991-12470(1-480) | 480 | 2013-07-11 12:58 | N/A | N/A 3
5756 | 3811 | sw2 | FALSE | 7 | 12231.5 | 6 | 6:11992-12471(1-480) | 480 | 2013-07-11 12:59 | N/A | N/A 3
5757 | 3812 | sw2 | FALSE | 7 | 12232.5 | 6 | 6:11993-12472(1-480) | 480 | 2013-07-11 13:00 | N/A | N/A 3
5758 | 3813 | sw2 | FALSE | 7 | 12233.5 | 6 | 6:11994-12473(1-480) | 480 | 2013-07-11 13:01 | N/A | N/A 3
5759 | 3814 | sw2 | FALSE | 7 | 12234.5 | 6 | 6:11995-12474(1-480) | 480 | 2013-07-11 13:02 | N/A | N/A 3
5760 | 3815 | sw2 | FALSE | 7 | 12235.5 | 6 | 6:11996-12475(1-480) | 480 | 2013-07-11 13:03 | N/A | N/A 3
5761 | 3816 | sw2 | FALSE | 7 | 12236.5 | 6 | 6:11997-12476(1-480) | 480 | 2013-07-11 13:04 | N/A | N/A 3
5762 | 3817 | sw2 | FALSE | 7 | 12237.5 | 6 | 6:11998-12477(1-480) | 480 | 2013-07-11 13:05 | N/A | N/A 3
5763 | 3818 | sw2 | FALSE | 7 | 12238.5 | 6 | 6:11999-12478(1-480) | 480 | 2013-07-11 13:05 | N/A | N/A 3
5764 | 3819 | sw2 | FALSE | 7 | 12239.5 | 6 | 6:12000-12479(1-480) | 480 | 2013-07-11 13:06 | N/A | N/A 3
5765 | 3820 | sw2 | FALSE | 7 | 12240.5 | 6 | 6:12001-12480(1-480) | 480 | 2013-07-11 13:07 | N/A | N/A 3
5766 | 3821 | sw2 | FALSE | 7 | 12241.5 | 6 | 6:12002-12481(1-480) | 480 | 2013-07-11 13:08 | N/A | N/A 3
5767 | 3822 | sw2 | FALSE | 7 | 12242.5 | 6 | 6:12003-12482(1-480) | 480 | 2013-07-11 13:10 | N/A | N/A 3
5768 | 3823 | sw2 | FALSE | 7 | 12243.5 | 6 | 6:12004-12483(1-480) | 480 | 2013-07-11 13:11 | N/A | N/A 3
5769 | 3824 | sw2 | FALSE | 7 | 12244.5 | 6 | 6:12005-12484(1-480) | 480 | 2013-07-11 13:11 | N/A | N/A 3
5770 | 3825 | sw2 | FALSE | 7 | 12245.5 | 6 | 6:12006-12485(1-480) | 480 | 2013-07-11 13:12 | N/A | N/A 3
5771 | 3826 | sw2 | FALSE | 7 | 12246.5 | 6 | 6:12007-12486(1-480) | 480 | 2013-07-11 13:13 | N/A | N/A 3
5772 | 3827 | sw2 | FALSE | 7 | 12247.5 | 6 | 6:12008-12487(1-480) | 480 | 2013-07-11 13:15 | OMIT FILE | N/A 3
5773 | 3827 | sw2 | FALSE | 7 | 12247.5 | 6 | 6:12008-12487(1-480) | 480 | 2013-07-11 13:16 | N/A | N/A 3
5774 | 3828 | sw2 | FALSE | 7 | 12248.5 | 6 | 6:12009-12488(1-480) | 480 | 2013-07-11 13:17 | N/A | N/A 3
5775 | 3829 | sw2 | FALSE | 7 | 12249.5 | 6 | 6:12010-12489(1-480) | 480 | 2013-07-11 13:18 | N/A | N/A 3
5776 | 3830 | sw2 | FALSE | 7 | 12250.5 | 6 | 6:12011-12490(1-480) | 480 | 2013-07-11 13:19 | N/A | N/A 3
5777 | 3831 | sw2 | FALSE | 7 | 12251.5 | 6 | 6:12012-12491(1-480) | 480 | 2013-07-11 13:20 | N/A | N/A 3
5778 | 3832 | sw2 | FALSE | 7 | 12252.5 | 6 | 6:12013-12492(1-480) | 480 | 2013-07-11 13:21 | N/A | N/A 3
5779 | 3833 | sw2 | FALSE | 7 | 12253.5 | 6 | 6:12014-12493(1-480) | 480 | 2013-07-11 13:22 | N/A | N/A 3
5780 | 3834 | sw2 | FALSE | 7 | 12254.5 | 6 | 6:12015-12494(1-480) | 480 | 2013-07-11 13:23 | N/A | N/A 3
5781 | 3835 | sw2 | FALSE | 7 | 12255.5 | 6 | 6:12016-12495(1-480) | 480 | 2013-07-11 13:24 | N/A | N/A 3
5782 | 3836 | sw2 | FALSE | 7 | 12256.5 | 6 | 6:12017-12496(1-480) | 480 | 2013-07-11 13:25 | N/A | N/A 3
5783 | 3837 | sw2 | FALSE | 7 | 12257.5 | 6 | 6:12018-12497(1-480) | 480 | 2013-07-11 13:26 | N/A | N/A 3
5784 | 3838 | sw2 | FALSE | 7 | 12258.5 | 6 | 6:12019-12498(1-480) | 480 | 2013-07-11 13:27 | N/A | N/A 3
5785 | 3839 | sw2 | FALSE | 7 | 12259.5 | 6 | 6:12020-12499(1-480) | 480 | 2013-07-11 13:28 | N/A | N/A 3
5786 | 3840 | sw2 | FALSE | 7 | 12260.5 | 6 | 6:12021-12500(1-480) | 480 | 2013-07-11 13:29 | N/A | N/A 3
5787 | 3841 | sw2 | FALSE | 7 | 12261.5 | 6 | 6:12022-12501(1-480) | 480 | 2013-07-11 13:30 | N/A | N/A 3
5788 | 3842 | sw2 | FALSE | 7 | 12262.5 | 6 | 6:12023-12502(1-480) | 480 | 2013-07-11 13:31 | N/A | N/A 3
5789 | 3843 | sw2 | FALSE | 7 | 12263.5 | 6 | 6:12024-12503(1-480) | 480 | 2013-07-11 13:32 | N/A | N/A 3
5790 | 3844 | sw2 | FALSE | 7 | 12264.5 | 6 | 6:12025-12504(1-480) | 480 | 2013-07-11 13:33 | N/A | N/A 3
5791 | 3845 | sw2 | FALSE | 7 | 12265.5 | 6 | 6:12026-12505(1-480) | 480 | 2013-07-11 13:34 | N/A | N/A 3
5792 | 3846 | sw2 | FALSE | 7 | 12266.5 | 6 | 6:12027-12506(1-480) | 480 | 2013-07-11 13:35 | N/A | N/A 3
5793 | 3847 | sw2 | FALSE | 7 | 12267.5 | 6 | 6:12028-12507(1-480) | 480 | 2013-07-11 13:35 | N/A | N/A 3
5794 | 3848 | sw2 | FALSE | 7 | 12268.5 | 6 | 6:12029-12508(1-480) | 480 | 2013-07-11 13:36 | N/A | N/A 3
5795 | 3849 | sw2 | FALSE | 7 | 12269.5 | 6 | 6:12030-12509(1-480) | 480 | 2013-07-11 13:37 | N/A | N/A 3
5796 | 3850 | sw2 | FALSE | 7 | 12270.5 | 6 | 6:12031-12510(1-480) | 480 | 2013-07-11 13:38 | N/A | N/A 3
5797 | 3851 | sw2 | FALSE | 7 | 12271.5 | 6 | 6:12032-12511(1-480) | 480 | 2013-07-11 13:39 | N/A | N/A 3
5798 | 3852 | sw2 | FALSE | 7 | 12272.5 | 6 | 6:12033-12512(1-480) | 480 | 2013-07-11 13:40 | N/A | N/A 3
5799 | 3853 | sw2 | FALSE | 7 | 12273.5 | 6 | 6:12034-12513(1-480) | 480 | 2013-07-11 13:41 | N/A | N/A 3
5800 | 3854 | sw2 | FALSE | 7 | 12274.5 | 6 | 6:12035-12514(1-480) | 480 | 2013-07-11 13:42 | N/A | N/A 3
5801 | 3855 | sw2 | FALSE | 7 | 12275.5 | 6 | 6:12036-12515(1-480) | 480 | 2013-07-11 13:43 | N/A | N/A 3
5802 | 3856 | sw2 | FALSE | 7 | 12276.5 | 6 | 6:12037-12516(1-480) | 480 | 2013-07-11 13:44 | N/A | N/A 3
5803 | 3857 | sw2 | FALSE | 7 | 12277.5 | 6 | 6:12038-12517(1-480) | 480 | 2013-07-11 13:45 | N/A | N/A 3
5804 | 3858 | sw2 | FALSE | 7 | 12278.5 | 6 | 6:12039-12518(1-480) | 480 | 2013-07-11 13:46 | N/A | N/A 3
5805 | 3859 | sw2 | FALSE | 7 | 12279.5 | 6 | 6:12040-12519(1-480) | 480 | 2013-07-11 13:47 | N/A | N/A 3
5806 | 3860 | sw2 | FALSE | 7 | 12280.5 | 6 | 6:12041-12520(1-480) | 480 | 2013-07-11 13:47 | N/A | N/A 3
5807 | 3861 | sw2 | FALSE | 7 | 12281.5 | 6 | 6:12042-12521(1-480) | 480 | 2013-07-11 13:48 | N/A | N/A 3
5808 | 3862 | sw2 | FALSE | 7 | 12282.5 | 6 | 6:12043-12522(1-480) | 480 | 2013-07-11 13:49 | N/A | N/A 3
5809 | 3863 | sw2 | FALSE | 7 | 12283.5 | 6 | 6:12044-12523(1-480) | 480 | 2013-07-11 13:50 | N/A | N/A 3
5810 | 3864 | sw2 | FALSE | 7 | 12284.5 | 6 | 6:12045-12524(1-480) | 480 | 2013-07-11 13:51 | N/A | N/A 3
5811 | 3865 | sw2 | FALSE | 7 | 12285.5 | 6 | 6:12046-12525(1-480) | 480 | 2013-07-11 13:52 | N/A | N/A 3
5812 | 3866 | sw2 | FALSE | 7 | 12286.5 | 6 | 6:12047-12526(1-480) | 480 | 2013-07-11 13:53 | N/A | N/A 3
5813 | 3867 | sw2 | FALSE | 7 | 12287.5 | 6 | 6:12048-12527(1-480) | 480 | 2013-07-11 13:54 | N/A | N/A 3
5814 | 3868 | sw2 | FALSE | 7 | 12288.5 | 6 | 6:12049-12528(1-480) | 480 | 2013-07-11 13:55 | N/A | N/A 3
5815 | 3869 | sw2 | FALSE | 7 | 12289.5 | 6 | 6:12050-12529(1-480) | 480 | 2013-07-11 13:56 | N/A | N/A 3
5816 | 3870 | sw2 | FALSE | 7 | 12290.5 | 6 | 6:12051-12530(1-480) | 480 | 2013-07-11 13:57 | N/A | N/A 3
5817 | 3871 | sw2 | FALSE | 7 | 12291.5 | 6 | 6:12052-12531(1-480) | 480 | 2013-07-11 13:58 | N/A | N/A 3
5818 | 3872 | sw2 | FALSE | 7 | 12292.5 | 6 | 6:12053-12532(1-480) | 480 | 2013-07-11 13:59 | N/A | N/A 3
5819 | 3873 | sw2 | FALSE | 7 | 12293.5 | 6 | 6:12054-12533(1-480) | 480 | 2013-07-11 14:00 | N/A | N/A 3
5820 | 3874 | sw2 | FALSE | 7 | 12294.5 | 6 | 6:12055-12534(1-480) | 480 | 2013-07-11 14:01 | N/A | N/A 3
5821 | 3875 | sw2 | FALSE | 7 | 12295.5 | 6 | 6:12056-12535(1-480) | 480 | 2013-07-11 14:02 | N/A | N/A 3
5822 | 3876 | sw2 | FALSE | 7 | 12296.5 | 6 | 6:12057-12536(1-480) | 480 | 2013-07-11 14:03 | N/A | N/A 3
5823 | 3877 | sw2 | FALSE | 7 | 12297.5 | 6 | 6:12058-12537(1-480) | 480 | 2013-07-11 14:04 | N/A | N/A 3
5824 | 3878 | sw2 | FALSE | 7 | 12298.5 | 6 | 6:12059-12538(1-480) | 480 | 2013-07-11 14:05 | N/A | N/A 3
5825 | 3879 | sw2 | FALSE | 7 | 12299.5 | 6 | 6:12060-12539(1-480) | 480 | 2013-07-11 14:06 | N/A | N/A 3
5826 | 3880 | sw2 | FALSE | 7 | 12300.5 | 6 | 6:12061-12540(1-480) | 480 | 2013-07-11 14:06 | N/A | N/A 3
5827 | 3881 | sw2 | FALSE | 7 | 12301.5 | 6 | 6:12062-12541(1-480) | 480 | 2013-07-11 14:07 | N/A | N/A 3
5828 | 3882 | sw2 | FALSE | 7 | 12302.5 | 6 | 6:12063-12542(1-480) | 480 | 2013-07-11 14:08 | N/A | N/A 3
5829 | 3883 | sw2 | FALSE | 7 | 12303.5 | 6 | 6:12064-12543(1-480) | 480 | 2013-07-11 14:09 | N/A | N/A 3
5830 | 3884 | sw2 | FALSE | 7 | 12304.5 | 6 | 6:12065-12544(1-480) | 480 | 2013-07-11 14:10 | N/A | N/A 3
5831 | 3885 | sw2 | FALSE | 7 | 12305.5 | 6 | 6:12066-12545(1-480) | 480 | 2013-07-11 14:11 | N/A | N/A 3
5832 | 3886 | sw2 | FALSE | 7 | 12306.5 | 6 | 6:12067-12545(1-479) | 479 | 2013-07-11 14:12 | N/A | N/A 3
5833 | 3887 | sw2 | FALSE | 7 | 12307.5 | 6 | 6:12068-12545(1-478) | 478 | 2013-07-11 14:13 | N/A | N/A 3
5834 | 3888 | sw2 | FALSE | 7 | 12308.5 | 6 | 6:12069-12545(1-477) | 477 | 2013-07-11 14:14 | N/A | N/A 3
5835 | 3889 | sw2 | FALSE | 7 | 12309.5 | 6 | 6:12070-12545(1-476) | 476 | 2013-07-11 14:15 | N/A | N/A 3
5836 | 3890 | sw2 | FALSE | 7 | 12310.5 | 6 | 6:12071-12545(1-475) | 475 | 2013-07-11 14:16 | N/A | N/A 3
5837 | 3891 | sw2 | FALSE | 7 | 12311.5 | 6 | 6:12072-12545(1-474) | 474 | 2013-07-11 14:17 | N/A | N/A 3
5838 | 3892 | sw2 | FALSE | 7 | 12312.5 | 6 | 6:12073-12545(1-473) | 473 | 2013-07-11 14:18 | N/A | N/A 3
5839 | 3893 | sw2 | FALSE | 7 | 12313.5 | 6 | 6:12074-12545(1-472) | 472 | 2013-07-11 14:19 | N/A | N/A 3
5840 | 3894 | sw2 | FALSE | 7 | 12314.5 | 6 | 6:12075-12545(1-471) | 471 | 2013-07-11 14:20 | N/A | N/A 3
5841 | 3895 | sw2 | FALSE | 7 | 12315.5 | 6 | 6:12076-12545(1-470) | 470 | 2013-07-11 14:20 | N/A | N/A 3
5842 | 3896 | sw2 | FALSE | 7 | 12316.5 | 6 | 6:12077-12545(1-469) | 469 | 2013-07-11 14:21 | N/A | N/A 3
5843 | 3897 | sw2 | FALSE | 7 | 12317.5 | 6 | 6:12078-12545(1-468) | 468 | 2013-07-11 14:22 | N/A | N/A 3
5844 | 3898 | sw2 | FALSE | 7 | 12318.5 | 6 | 6:12079-12545(1-467) | 467 | 2013-07-11 14:23 | N/A | N/A 3
5845 | 3899 | sw2 | FALSE | 7 | 12319.5 | 6 | 6:12080-12545(1-466) | 466 | 2013-07-11 14:24 | N/A | N/A 3
5846 | 3900 | sw2 | FALSE | 7 | 12320.5 | 6 | 6:12081-12545(1-465) | 465 | 2013-07-11 14:25 | N/A | N/A 3
5847 | 3901 | sw2 | FALSE | 7 | 12321.5 | 6 | 6:12082-12545(1-464) | 464 | 2013-07-11 14:26 | N/A | N/A 3
5848 | 3902 | sw2 | FALSE | 7 | 12322.5 | 6 | 6:12083-12545(1-463) | 463 | 2013-07-11 14:27 | N/A | N/A 3
5849 | 3903 | sw2 | FALSE | 7 | 12323.5 | 6 | 6:12084-12545(1-462) | 462 | 2013-07-11 14:28 | N/A | N/A 3
5850 | 3904 | sw2 | FALSE | 7 | 12324.5 | 6 | 6:12085-12545(1-461) | 461 | 2013-07-11 14:29 | N/A | N/A 3
5851 | 3905 | sw2 | FALSE | 7 | 12325.5 | 6 | 6:12086-12545(1-460) | 460 | 2013-07-11 14:30 | N/A | N/A 3
5852 | 3906 | sw2 | FALSE | 7 | 12326.5 | 6 | 6:12087-12545(1-459) | 459 | 2013-07-11 14:31 | N/A | N/A 3
5853 | 3907 | sw2 | FALSE | 7 | 12327.5 | 6 | 6:12088-12545(1-458) | 458 | 2013-07-11 14:32 | N/A | N/A 3
5854 | 3908 | sw2 | FALSE | 7 | 12328.5 | 6 | 6:12089-12545(1-457) | 457 | 2013-07-11 14:33 | N/A | N/A 3
5855 | 3909 | sw2 | FALSE | 7 | 12329.5 | 6 | 6:12090-12545(1-456) | 456 | 2013-07-11 14:34 | N/A | N/A 3
5856 | 3910 | sw2 | FALSE | 7 | 12330.5 | 6 | 6:12091-12545(1-455) | 455 | 2013-07-11 14:35 | N/A | N/A 3
5857 | 3911 | sw2 | FALSE | 7 | 12331.5 | 6 | 6:12092-12545(1-454) | 454 | 2013-07-11 14:35 | N/A | N/A 3
5858 | 3912 | sw2 | FALSE | 7 | 12332.5 | 6 | 6:12093-12545(1-453) | 453 | 2013-07-11 14:36 | N/A | N/A 3
5859 | 3913 | sw2 | FALSE | 7 | 12333.5 | 6 | 6:12094-12545(1-452) | 452 | 2013-07-11 14:37 | N/A | N/A 3
5860 | 3914 | sw2 | FALSE | 7 | 12334.5 | 6 | 6:12095-12545(1-451) | 451 | 2013-07-11 14:38 | N/A | N/A 3
5861 | 3915 | sw2 | FALSE | 7 | 12335.5 | 6 | 6:12096-12545(1-450) | 450 | 2013-07-11 14:39 | N/A | N/A 3
5862 | 3916 | sw2 | FALSE | 7 | 12336.5 | 6 | 6:12097-12545(1-449) | 449 | 2013-07-11 14:40 | N/A | N/A 3
5863 | 3917 | sw2 | FALSE | 7 | 12337.5 | 6 | 6:12098-12545(1-448) | 448 | 2013-07-11 14:41 | N/A | N/A 3
5864 | 3918 | sw2 | FALSE | 7 | 12338.5 | 6 | 6:12099-12545(1-447) | 447 | 2013-07-11 14:42 | N/A | N/A 3
5865 | 3919 | sw2 | FALSE | 7 | 12339.5 | 6 | 6:12100-12545(1-446) | 446 | 2013-07-11 14:43 | N/A | N/A 3
5866 | 3920 | sw2 | FALSE | 7 | 12340.5 | 6 | 6:12101-12545(1-445) | 445 | 2013-07-11 14:44 | N/A | N/A 3
5867 | 3921 | sw2 | FALSE | 7 | 12341.5 | 6 | 6:12102-12545(1-444) | 444 | 2013-07-11 14:45 | N/A | N/A 3
5868 | 3922 | sw2 | FALSE | 7 | 12342.5 | 6 | 6:12103-12545(1-443) | 443 | 2013-07-11 14:46 | N/A | N/A 3
5869 | 3923 | sw2 | FALSE | 7 | 12343.5 | 6 | 6:12104-12545(1-442) | 442 | 2013-07-11 14:47 | N/A | N/A 3
5870 | 3924 | sw2 | FALSE | 7 | 12344.5 | 6 | 6:12105-12545(1-441) | 441 | 2013-07-11 14:48 | N/A | N/A 3
5871 | 3925 | sw2 | FALSE | 7 | 12345.5 | 6 | 6:12106-12545(1-440) | 440 | 2013-07-11 14:49 | N/A | N/A 3
5872 | 3926 | sw2 | FALSE | 7 | 12346.5 | 6 | 6:12107-12545(1-439) | 439 | 2013-07-11 14:49 | N/A | N/A 3
5873 | 3927 | sw2 | FALSE | 7 | 12347.5 | 6 | 6:12108-12545(1-438) | 438 | 2013-07-11 14:50 | N/A | N/A 3
5874 | 3928 | sw2 | FALSE | 7 | 12348.5 | 6 | 6:12109-12545(1-437) | 437 | 2013-07-11 14:51 | N/A | N/A 3
5875 | 3929 | sw2 | FALSE | 7 | 12349.5 | 6 | 6:12110-12545(1-436) | 436 | 2013-07-11 14:52 | N/A | N/A 3
5876 | 3930 | sw2 | FALSE | 7 | 12350.5 | 6 | 6:12111-12545(1-435) | 435 | 2013-07-11 14:53 | N/A | N/A 3
5877 | 3931 | sw2 | FALSE | 7 | 12351.5 | 6 | 6:12112-12545(1-434) | 434 | 2013-07-11 14:54 | N/A | N/A 3
5878 | 3932 | sw2 | FALSE | 7 | 12352.5 | 6 | 6:12113-12545(1-433) | 433 | 2013-07-11 14:55 | N/A | N/A 3
5879 | 3933 | sw2 | FALSE | 7 | 12353.5 | 6 | 6:12114-12545(1-432) | 432 | 2013-07-11 14:56 | N/A | N/A 3
5880 | 3934 | sw2 | FALSE | 7 | 12354.5 | 6 | 6:12115-12545(1-431) | 431 | 2013-07-11 14:57 | N/A | N/A 3
5881 | 3935 | sw2 | FALSE | 7 | 12355.5 | 6 | 6:12116-12545(1-430) | 430 | 2013-07-11 14:58 | N/A | N/A 3
5882 | 3936 | sw2 | FALSE | 7 | 12356.5 | 6 | 6:12117-12545(1-429) | 429 | 2013-07-11 14:59 | N/A | N/A 3
5883 | 3937 | sw2 | FALSE | 7 | 12357.5 | 6 | 6:12118-12545(1-428) | 428 | 2013-07-11 14:59 | N/A | N/A 3
5884 | 3938 | sw2 | FALSE | 7 | 12358.5 | 6 | 6:12119-12545(1-427) | 427 | 2013-07-11 15:00 | N/A | N/A 3
5885 | 3939 | sw2 | FALSE | 7 | 12359.5 | 6 | 6:12120-12545(1-426) | 426 | 2013-07-11 15:01 | N/A | N/A 3
5886 | 3940 | sw2 | FALSE | 7 | 12360.5 | 6 | 6:12121-12545(1-425) | 425 | 2013-07-11 15:02 | N/A | N/A 3
5887 | 3941 | sw2 | FALSE | 7 | 12361.5 | 6 | 6:12122-12545(1-424) | 424 | 2013-07-11 15:03 | N/A | N/A 3
5888 | 3942 | sw2 | FALSE | 7 | 12362.5 | 6 | 6:12123-12545(1-423) | 423 | 2013-07-11 15:04 | N/A | N/A 3
5889 | 3943 | sw2 | FALSE | 7 | 12363.5 | 6 | 6:12124-12545(1-422) | 422 | 2013-07-11 15:05 | N/A | N/A 3
5890 | 3944 | sw2 | FALSE | 7 | 12364.5 | 6 | 6:12125-12545(1-421) | 421 | 2013-07-11 15:06 | N/A | N/A 3
5891 | 3945 | sw2 | FALSE | 7 | 12365.5 | 6 | 6:12126-12545(1-420) | 420 | 2013-07-11 15:07 | N/A | N/A 3
5892 | 3946 | sw2 | FALSE | 7 | 12366.5 | 6 | 6:12127-12545(1-419) | 419 | 2013-07-11 15:08 | N/A | N/A 3
5893 | 3947 | sw2 | FALSE | 7 | 12367.5 | 6 | 6:12128-12545(1-418) | 418 | 2013-07-11 15:09 | N/A | N/A 3
5894 | 3948 | sw2 | FALSE | 7 | 12368.5 | 6 | 6:12129-12545(1-417) | 417 | 2013-07-11 15:10 | N/A | N/A 3
5895 | 3949 | sw2 | FALSE | 7 | 12369.5 | 6 | 6:12130-12545(1-416) | 416 | 2013-07-11 15:11 | N/A | N/A 3
5896 | 3950 | sw2 | FALSE | 7 | 12370.5 | 6 | 6:12131-12545(1-415) | 415 | 2013-07-11 15:12 | N/A | N/A 3
5897 | 3951 | sw2 | FALSE | 7 | 12371.5 | 6 | 6:12132-12545(1-414) | 414 | 2013-07-11 15:13 | N/A | N/A 3
5898 | 3952 | sw2 | FALSE | 7 | 12372.5 | 6 | 6:12133-12545(1-413) | 413 | 2013-07-11 15:14 | N/A | N/A 3
5899 | 3953 | sw2 | FALSE | 7 | 12373.5 | 6 | 6:12134-12545(1-412) | 412 | 2013-07-11 15:15 | N/A | N/A 3
5900 | 3954 | sw2 | FALSE | 7 | 12374.5 | 6 | 6:12135-12545(1-411) | 411 | 2013-07-11 15:16 | N/A | N/A 3
5901 | 3955 | sw2 | FALSE | 7 | 12375.5 | 6 | 6:12136-12545(1-410) | 410 | 2013-07-11 15:17 | N/A | N/A 3
5902 | 3956 | sw2 | FALSE | 7 | 12376.5 | 6 | 6:12137-12545(1-409) | 409 | 2013-07-11 15:18 | N/A | N/A 3
5903 | 3957 | sw2 | FALSE | 7 | 12377.5 | 6 | 6:12138-12545(1-408) | 408 | 2013-07-11 15:19 | N/A | N/A 3
5904 | 3958 | sw2 | FALSE | 7 | 12378.5 | 6 | 6:12139-12545(1-407) | 407 | 2013-07-11 15:20 | N/A | N/A 3
5905 | 3959 | sw2 | FALSE | 7 | 12379.5 | 6 | 6:12140-12545(1-406) | 406 | 2013-07-11 15:21 | N/A | N/A 3
5906 | 3960 | sw2 | FALSE | 7 | 12380.5 | 6 | 6:12141-12545(1-405) | 405 | 2013-07-11 15:21 | N/A | N/A 3
5907 | 3961 | sw2 | FALSE | 7 | 12381.5 | 6 | 6:12142-12545(1-404) | 404 | 2013-07-11 15:22 | N/A | N/A 3
5908 | 3962 | sw2 | FALSE | 7 | 12382.5 | 6 | 6:12143-12545(1-403) | 403 | 2013-07-11 15:23 | N/A | N/A 3
5909 | 3963 | sw2 | FALSE | 7 | 12383.5 | 6 | 6:12144-12545(1-402) | 402 | 2013-07-11 15:24 | N/A | N/A 3
5910 | 3964 | sw2 | FALSE | 7 | 12384.5 | 6 | 6:12145-12545(1-401) | 401 | 2013-07-11 15:25 | N/A | N/A 3
5911 | 3965 | sw2 | FALSE | 7 | 12385.5 | 6 | 6:12146-12545(1-400) | 400 | 2013-07-11 15:26 | N/A | N/A 3
5912 | 3966 | sw2 | FALSE | 7 | 12386.5 | 6 | 6:12147-12545(1-399) | 399 | 2013-07-11 15:27 | N/A | N/A 3
5913 | 3967 | sw2 | FALSE | 7 | 12387.5 | 6 | 6:12148-12545(1-398) | 398 | 2013-07-11 15:28 | N/A | N/A 3
5914 | 3968 | sw2 | FALSE | 7 | 12388.5 | 6 | 6:12149-12545(1-397) | 397 | 2013-07-11 15:29 | N/A | N/A 3
5915 | 3969 | sw2 | FALSE | 7 | 12389.5 | 6 | 6:12150-12545(1-396) | 396 | 2013-07-11 15:30 | N/A | N/A 3
5916 | 3970 | sw2 | FALSE | 7 | 12390.5 | 6 | 6:12151-12545(1-395) | 395 | 2013-07-11 15:31 | N/A | N/A 3
5917 | 3971 | sw2 | FALSE | 7 | 12391.5 | 6 | 6:12152-12545(1-394) | 394 | 2013-07-11 15:32 | N/A | N/A 3
5918 | 3972 | sw2 | FALSE | 7 | 12392.5 | 6 | 6:12153-12545(1-393) | 393 | 2013-07-11 15:33 | N/A | N/A 3
5919 | 3973 | sw2 | FALSE | 7 | 12393.5 | 6 | 6:12154-12545(1-392) | 392 | 2013-07-11 15:34 | N/A | N/A 3
5920 | 3974 | sw2 | FALSE | 7 | 12394.5 | 6 | 6:12155-12545(1-391) | 391 | 2013-07-11 15:34 | N/A | N/A 3
5921 | 3975 | sw2 | FALSE | 7 | 12395.5 | 6 | 6:12156-12545(1-390) | 390 | 2013-07-11 15:35 | N/A | N/A 3
5922 | 3976 | sw2 | FALSE | 7 | 12396.5 | 6 | 6:12157-12545(1-389) | 389 | 2013-07-11 15:36 | N/A | N/A 3
5923 | 3977 | sw2 | FALSE | 7 | 12397.5 | 6 | 6:12158-12545(1-388) | 388 | 2013-07-11 15:37 | N/A | N/A 3
5924 | 3978 | sw2 | FALSE | 7 | 12398.5 | 6 | 6:12159-12545(1-387) | 387 | 2013-07-11 15:38 | N/A | N/A 3
5925 | 3979 | sw2 | FALSE | 7 | 12399.5 | 6 | 6:12160-12545(1-386) | 386 | 2013-07-11 15:39 | N/A | N/A 3
5926 | 3980 | sw2 | FALSE | 7 | 12400.5 | 6 | 6:12161-12545(1-385) | 385 | 2013-07-11 15:40 | N/A | N/A 3
5927 | 3981 | sw2 | FALSE | 7 | 12401.5 | 6 | 6:12162-12545(1-384) | 384 | 2013-07-11 15:41 | N/A | N/A 3
5928 | 3982 | sw2 | FALSE | 7 | 12402.5 | 6 | 6:12163-12545(1-383) | 383 | 2013-07-11 15:42 | N/A | N/A 3
5929 | 3983 | sw2 | FALSE | 7 | 12403.5 | 6 | 6:12164-12545(1-382) | 382 | 2013-07-11 15:43 | N/A | N/A 3
5930 | 3984 | sw2 | FALSE | 7 | 12404.5 | 6 | 6:12165-12545(1-381) | 381 | 2013-07-11 15:44 | N/A | N/A 3
5931 | 3985 | sw2 | FALSE | 7 | 12405.5 | 6 | 6:12166-12545(1-380) | 380 | 2013-07-11 15:45 | N/A | N/A 3
5932 | 3986 | sw2 | FALSE | 7 | 12406.5 | 6 | 6:12167-12545(1-379) | 379 | 2013-07-11 15:46 | N/A | N/A 3
5933 | 3987 | sw2 | FALSE | 7 | 12407.5 | 6 | 6:12168-12545(1-378) | 378 | 2013-07-11 15:46 | N/A | N/A 3
5934 | 3988 | sw2 | FALSE | 7 | 12408.5 | 6 | 6:12169-12545(1-377) | 377 | 2013-07-11 15:47 | N/A | N/A 3
5935 | 3989 | sw2 | FALSE | 7 | 12409.5 | 6 | 6:12170-12545(1-376) | 376 | 2013-07-11 15:48 | N/A | N/A 3
5936 | 3990 | sw2 | FALSE | 7 | 12410.5 | 6 | 6:12171-12545(1-375) | 375 | 2013-07-11 15:49 | N/A | N/A 3
5937 | 3991 | sw2 | FALSE | 7 | 12411.5 | 6 | 6:12172-12545(1-374) | 374 | 2013-07-11 15:50 | N/A | N/A 3
5938 | 3992 | sw2 | FALSE | 7 | 12412.5 | 6 | 6:12173-12545(1-373) | 373 | 2013-07-11 15:51 | N/A | N/A 3
5939 | 3993 | sw2 | FALSE | 7 | 12413.5 | 6 | 6:12174-12545(1-372) | 372 | 2013-07-11 15:52 | N/A | N/A 3
5940 | 3994 | sw2 | FALSE | 7 | 12414.5 | 6 | 6:12175-12545(1-371) | 371 | 2013-07-11 15:53 | N/A | N/A 3
5941 | 3995 | sw2 | FALSE | 7 | 12415.5 | 6 | 6:12176-12545(1-370) | 370 | 2013-07-11 15:54 | N/A | N/A 3
5942 | 3996 | sw2 | FALSE | 7 | 12416.5 | 6 | 6:12177-12545(1-369) | 369 | 2013-07-11 15:55 | N/A | N/A 3
5943 | 3997 | sw2 | FALSE | 7 | 12417.5 | 6 | 6:12178-12545(1-368) | 368 | 2013-07-11 15:56 | N/A | N/A 3
5944 | 3998 | sw2 | FALSE | 7 | 12418.5 | 6 | 6:12179-12545(1-367) | 367 | 2013-07-11 15:57 | N/A | N/A 3
5945 | 3999 | sw2 | FALSE | 7 | 12419.5 | 6 | 6:12180-12545(1-366) | 366 | 2013-07-11 15:58 | N/A | N/A 3
5946 | 4000 | sw2 | FALSE | 7 | 12420.5 | 6 | 6:12181-12545(1-365) | 365 | 2013-07-11 15:59 | N/A | N/A 3
5947 | 4001 | sw2 | FALSE | 7 | 12421.5 | 6 | 6:12182-12545(1-364) | 364 | 2013-07-11 16:01 | N/A | N/A 3
5948 | 4002 | sw2 | FALSE | 7 | 12422.5 | 6 | 6:12183-12545(1-363) | 363 | 2013-07-11 16:02 | N/A | N/A 3
5949 | 4003 | sw2 | FALSE | 7 | 12423.5 | 6 | 6:12184-12545(1-362) | 362 | 2013-07-11 16:03 | N/A | N/A 3
5950 | 4004 | sw2 | FALSE | 7 | 12424.5 | 6 | 6:12185-12545(1-361) | 361 | 2013-07-11 16:04 | N/A | N/A 3
5951 | 4005 | sw2 | FALSE | 7 | 12425.5 | 6 | 6:12186-12545(1-360) | 360 | 2013-07-11 16:05 | N/A | N/A 3
5952 | 4006 | sw2 | FALSE | 7 | 12426.5 | 6 | 6:12187-12545(1-359) | 359 | 2013-07-11 16:06 | N/A | N/A 3
5953 | 4007 | sw2 | FALSE | 7 | 12427.5 | 6 | 6:12188-12545(1-358) | 358 | 2013-07-11 16:07 | N/A | N/A 3
5954 | 4008 | sw2 | FALSE | 7 | 12428.5 | 6 | 6:12189-12545(1-357) | 357 | 2013-07-11 16:08 | N/A | N/A 3
5955 | 4009 | sw2 | FALSE | 7 | 12429.5 | 6 | 6:12190-12545(1-356) | 356 | 2013-07-11 16:08 | N/A | N/A 3
5956 | 4010 | sw2 | FALSE | 7 | 12430.5 | 6 | 6:12191-12545(1-355) | 355 | 2013-07-11 16:09 | N/A | N/A 3
5957 | 4011 | sw2 | FALSE | 7 | 12431.5 | 6 | 6:12192-12545(1-354) | 354 | 2013-07-11 16:10 | N/A | N/A 3
5958 | 4012 | sw2 | FALSE | 7 | 12432.5 | 6 | 6:12193-12545(1-353) | 353 | 2013-07-11 16:11 | N/A | N/A 3
5959 | 4013 | sw2 | FALSE | 7 | 12433.5 | 6 | 6:12194-12545(1-352) | 352 | 2013-07-11 16:12 | N/A | N/A 3
5960 | 4014 | sw2 | FALSE | 7 | 12434.5 | 6 | 6:12195-12545(1-351) | 351 | 2013-07-11 16:13 | N/A | N/A 3
5961 | 4015 | sw2 | FALSE | 7 | 12435.5 | 6 | 6:12196-12545(1-350) | 350 | 2013-07-11 16:14 | N/A | N/A 3
5962 | 4016 | sw2 | FALSE | 7 | 12436.5 | 6 | 6:12197-12545(1-349) | 349 | 2013-07-11 16:15 | N/A | N/A 3
5963 | 4017 | sw2 | FALSE | 7 | 12437.5 | 6 | 6:12198-12545(1-348) | 348 | 2013-07-11 16:16 | N/A | N/A 3
5964 | 4018 | sw2 | FALSE | 7 | 12438.5 | 6 | 6:12199-12545(1-347) | 347 | 2013-07-11 16:17 | N/A | N/A 3
5965 | 4019 | sw2 | FALSE | 7 | 12439.5 | 6 | 6:12200-12545(1-346) | 346 | 2013-07-11 16:18 | N/A | N/A 3
5966 | 4020 | sw2 | FALSE | 7 | 12440.5 | 6 | 6:12201-12545(1-345) | 345 | 2013-07-11 16:19 | N/A | N/A 3
5967 | 4021 | sw2 | FALSE | 7 | 12441.5 | 6 | 6:12202-12545(1-344) | 344 | 2013-07-11 16:20 | N/A | N/A 3
5968 | 4022 | sw2 | FALSE | 7 | 12442.5 | 6 | 6:12203-12545(1-343) | 343 | 2013-07-11 16:20 | N/A | N/A 3
5969 | 4023 | sw2 | FALSE | 7 | 12443.5 | 6 | 6:12204-12545(1-342) | 342 | 2013-07-11 16:21 | N/A | N/A 3
5970 | 4024 | sw2 | FALSE | 7 | 12444.5 | 6 | 6:12205-12545(1-341) | 341 | 2013-07-11 16:22 | N/A | N/A 3
5971 | 4025 | sw2 | FALSE | 7 | 12445.5 | 6 | 6:12206-12545(1-340) | 340 | 2013-07-11 16:23 | N/A | N/A 3
5972 | 4026 | sw2 | FALSE | 7 | 12446.5 | 6 | 6:12207-12545(1-339) | 339 | 2013-07-11 16:24 | N/A | N/A 3
5973 | 4027 | sw2 | FALSE | 7 | 12447.5 | 6 | 6:12208-12545(1-338) | 338 | 2013-07-11 16:25 | N/A | N/A 3
5974 | 4028 | sw2 | FALSE | 7 | 12448.5 | 6 | 6:12209-12545(1-337) | 337 | 2013-07-11 16:26 | N/A | N/A 3
5975 | 4029 | sw2 | FALSE | 7 | 12449.5 | 6 | 6:12210-12545(1-336) | 336 | 2013-07-11 16:27 | N/A | N/A 3
5976 | 4030 | sw2 | FALSE | 7 | 12450.5 | 6 | 6:12211-12545(1-335) | 335 | 2013-07-11 16:28 | N/A | N/A 3
5977 | 4031 | sw2 | FALSE | 7 | 12451.5 | 6 | 6:12212-12545(1-334) | 334 | 2013-07-11 16:29 | N/A | N/A 3
5978 | 4032 | sw2 | FALSE | 7 | 12452.5 | 6 | 6:12213-12545(1-333) | 333 | 2013-07-11 16:30 | N/A | N/A 3
5979 | 4033 | sw2 | FALSE | 7 | 12453.5 | 6 | 6:12214-12545(1-332) | 332 | 2013-07-11 16:31 | N/A | N/A 3
5980 | 4034 | sw2 | FALSE | 7 | 12454.5 | 6 | 6:12215-12545(1-331) | 331 | 2013-07-11 16:32 | N/A | N/A 3
5981 | 4035 | sw2 | FALSE | 7 | 12455.5 | 6 | 6:12216-12545(1-330) | 330 | 2013-07-11 16:32 | N/A | N/A 3
5982 | 4036 | sw2 | FALSE | 7 | 12456.5 | 6 | 6:12217-12545(1-329) | 329 | 2013-07-11 16:33 | N/A | N/A 3
5983 | 4037 | sw2 | FALSE | 7 | 12457.5 | 6 | 6:12218-12545(1-328) | 328 | 2013-07-11 16:34 | N/A | N/A 3
5984 | 4038 | sw2 | FALSE | 7 | 12458.5 | 6 | 6:12219-12545(1-327) | 327 | 2013-07-11 16:35 | N/A | N/A 3
5985 | 4039 | sw2 | FALSE | 7 | 12459.5 | 6 | 6:12220-12545(1-326) | 326 | 2013-07-11 16:36 | N/A | N/A 3
5986 | 4040 | sw2 | FALSE | 7 | 12460.5 | 6 | 6:12221-12545(1-325) | 325 | 2013-07-11 16:37 | N/A | N/A 3
5987 | 4041 | sw2 | FALSE | 7 | 12461.5 | 6 | 6:12222-12545(1-324) | 324 | 2013-07-11 16:38 | N/A | N/A 3
5988 | 4042 | sw2 | FALSE | 7 | 12462.5 | 6 | 6:12223-12545(1-323) | 323 | 2013-07-11 16:39 | N/A | N/A 3
5989 | 4043 | sw2 | FALSE | 7 | 12463.5 | 6 | 6:12224-12545(1-322) | 322 | 2013-07-11 16:40 | N/A | N/A 3
5990 | 4044 | sw2 | FALSE | 7 | 12464.5 | 6 | 6:12225-12545(1-321) | 321 | 2013-07-11 16:41 | N/A | N/A 3
5991 | 4045 | sw2 | FALSE | 7 | 12465.5 | 6 | 6:12226-12545(1-320) | 320 | 2013-07-11 16:42 | N/A | N/A 3
5992 | 4046 | sw2 | FALSE | 7 | 12466.5 | 6 | 6:12227-12545(1-319) | 319 | 2013-07-11 16:43 | N/A | N/A 3
5993 | 4047 | sw2 | FALSE | 7 | 12467.5 | 6 | 6:12228-12545(1-318) | 318 | 2013-07-11 16:43 | N/A | N/A 3
5994 | 4048 | sw2 | FALSE | 7 | 12468.5 | 6 | 6:12229-12545(1-317) | 317 | 2013-07-11 16:44 | N/A | N/A 3
5995 | 4049 | sw2 | FALSE | 7 | 12469.5 | 6 | 6:12230-12545(1-316) | 316 | 2013-07-11 16:45 | N/A | N/A 3
5996 | 4050 | sw2 | FALSE | 7 | 12470.5 | 6 | 6:12231-12545(1-315) | 315 | 2013-07-11 16:46 | N/A | N/A 3
5997 | 4051 | sw2 | FALSE | 7 | 12471.5 | 6 | 6:12232-12545(1-314) | 314 | 2013-07-11 16:47 | N/A | N/A 3
5998 | 4052 | sw2 | FALSE | 7 | 12472.5 | 6 | 6:12233-12545(1-313) | 313 | 2013-07-11 16:48 | N/A | N/A 3
5999 | 4053 | sw2 | FALSE | 7 | 12473.5 | 6 | 6:12234-12545(1-312) | 312 | 2013-07-11 16:49 | N/A | N/A 3
6000 | 4054 | sw2 | FALSE | 7 | 12474.5 | 6 | 6:12235-12545(1-311) | 311 | 2013-07-11 16:50 | N/A | N/A 3
6001 | 4055 | sw2 | FALSE | 7 | 12475.5 | 6 | 6:12236-12545(1-310) | 310 | 2013-07-11 16:51 | N/A | N/A 3
6002 | 4056 | sw2 | FALSE | 7 | 12476.5 | 6 | 6:12237-12545(1-309) | 309 | 2013-07-11 16:52 | N/A | N/A 3
6003 | 4057 | sw2 | FALSE | 7 | 12477.5 | 6 | 6:12238-12545(1-308) | 308 | 2013-07-11 16:53 | N/A | N/A 3
6004 | 4058 | sw2 | FALSE | 7 | 12478.5 | 6 | 6:12239-12545(1-307) | 307 | 2013-07-11 16:53 | N/A | N/A 3
6005 | 4059 | sw2 | FALSE | 7 | 12479.5 | 6 | 6:12240-12545(1-306) | 306 | 2013-07-11 16:54 | N/A | N/A 3
6006 | 4060 | sw2 | FALSE | 7 | 12480.5 | 6 | 6:12241-12545(1-305) | 305 | 2013-07-11 16:55 | N/A | N/A 3