## INST
---------------------
Comments:
Date format: M/d/yy h:mm:ss a
---------------------
Box Type | Serial Nb | Ch. Nb | Line Name | Point Nb | State | Auto Test | Distortion (dB) | Noise (µV) | CMRR (dB) | Gain Error (%) | Phase Error (us) | Crosstalk (dB) | Latest Update
FDU-428 | 6037605 | 1 | -1 | -1 | D | ok | 0 | 0 | 0 | 0 | 0 | 0 | 10/23/13 2:27:47 PM
FDU-428 | 5878272 | 1 | -1 | -1 | ? | ok | 0 | 0 | 0 | 0 | 0 | 0 | 10/21/13 8:15:29 AM
FDU-428 | 6281737 | 1 | -1 | -1 | D | ok | 0 | 0 | 0 | 0 | 0 | 0 | 10/23/13 2:27:47 PM
FDU-428 | 7940201 | 1 | -1 | -1 | D | ok | 0 | 0 | 0 | 0 | 0 | 0 | 10/23/13 5:09:43 PM
FDU-428 | 7938022 | 1 | -1 | -1 | D | ok | 0 | 0 | 0 | 0 | 0 | 0 | 10/23/13 5:09:43 PM
FDU-428 | 6103128 | 1 | -1 | -1 | D | ok | 0 | 0 | 0 | 0 | 0 | 0 | 10/23/13 2:27:47 PM
FDU-428 | 6063927 | 1 | -1 | -1 | D | ok | 0 | 0 | 0 | 0 | 0 | 0 | 10/23/13 2:27:47 PM
FDU-428 | 5866242 | 1 | -1 | -1 | ? | ok | 0 | 0 | 0 | 0 | 0 | 0 | 10/21/13 8:15:29 AM
FDU-428 | 5878121 | 1 | 0 | 1 | A | ok | -115.78 | 0.44 | 133.07 | 0.12 | 0.66 | 140 | 10/26/13 7:37:56 AM
FDU-428 | 5878274 | 1 | 0 | 2 | A | ok | -117.75 | 0.41 | 141.74 | 0.09 | 0.57 | 140 | 10/26/13 7:37:56 AM
FDU-428 | 6065416 | 1 | 6 | 8006 |  | ok | 0 | 0 | 0 | 0 | 0 | 0 | 10/25/13 9:26:27 AM
FDU-428 | 6328877 | 1 | 6 | 8007 |  | ok | 0 | 0 | 0 | 0 | 0 | 0 | 10/25/13 9:26:27 AM
FDU-428 | 6333235 | 1 | 6 | 8008 |  | ok | 0 | 0 | 0 | 0 | 0 | 0 | 10/25/13 9:26:27 AM
FDU-428 | 6500998 | 1 | 6 | 8009 |  | ok | 0 | 0 | 0 | 0 | 0 | 0 | 10/25/13 9:26:27 AM
FDU-428 | 1028867 | 1 | 6 | 8010 |  | ok | 0 | 0 | 0 | 0 | 0 | 0 | 10/25/13 9:26:27 AM
FDU-428 | 1032877 | 1 | 6 | 8011 |  | ok | 0 | 0 | 0 | 0 | 0 | 0 | 10/25/13 9:26:27 AM
FDU-428 | 1024066 | 1 | 6 | 8012 |  | ok | 0 | 0 | 0 | 0 | 0 | 0 | 10/25/13 9:26:27 AM
FDU-428 | 1021037 | 1 | 6 | 8013 |  | ok | 0 | 0 | 0 | 0 | 0 | 0 | 10/25/13 9:26:27 AM
FDU-428 | 1694737 | 1 | 6 | 8014 |  | ok | 0 | 0 | 0 | 0 | 0 | 0 | 10/25/13 9:26:27 AM
FDU-428 | 1698765 | 1 | 6 | 8015 |  | ok | 0 | 0 | 0 | 0 | 0 | 0 | 10/25/13 9:26:27 AM
FDU-428 | 1131776 | 1 | 6 | 8016 |  | ok | 0 | 0 | 0 | 0 | 0 | 0 | 10/25/13 9:26:27 AM
FDU-428 | 1497415 | 1 | 6 | 8017 |  | ok | -109.58 | 0.42 | 140.36 | 0.07 | -2.3 | 140 | 10/26/13 7:37:56 AM
FDU-428 | 1495795 | 1 | 6 | 8018 |  | ok | -110.29 | 0.44 | 137.16 | 0.07 | -0.45 | 140 | 10/26/13 7:37:56 AM
FDU-428 | 1451598 | 1 | 6 | 8019 |  | ok | -108.68 | 0.42 | 145.67 | 0.01 | -1.94 | 140 | 10/26/13 7:37:56 AM
FDU-428 | 5023456 | 1 | 6 | 8020 |  | ok | -113.95 | 0.38 | 130.56 | -0.01 | 1 | 140 | 10/26/13 7:37:56 AM
FDU-428 | 5026915 | 1 | 6 | 8021 |  | ok | -114.59 | 0.38 | 133.14 | 0.01 | -2.28 | 140 | 10/26/13 7:37:56 AM
FDU-428 | 7933854 | 1 | 6 | 8022 |  | ok | -112.45 | 0.43 | 141.83 | 0.16 | 3.14 | 140 | 10/26/13 7:37:56 AM
FDU-428 | 7933804 | 1 | 6 | 8023 |  | ok | -112.08 | 0.41 | 138.47 | 0.1 | 1.59 | 140 | 10/26/13 7:37:56 AM
FDU-428 | 6646188 | 1 | 6 | 8024 |  | ok | -118.45 | 0.38 | 137.47 | -0.06 | -2.95 | 140 | 10/26/13 7:37:56 AM
FDU-428 | 6498127 | 1 | 6 | 8025 |  | ok | -116.05 | 0.35 | 131.07 | -0.04 | -1.8 | 140 | 10/26/13 7:37:56 AM
FDU-428 | 6498327 | 1 | 6 | 8026 |  | ok | -113.29 | 0.35 | 133.25 | -0.02 | -2 | 140 | 10/26/13 7:37:56 AM
FDU-428 | 6498325 | 1 | 6 | 8027 |  | ok | -114.28 | 0.33 | 133.31 | -0.03 | -1.04 | 140 | 10/26/13 7:37:56 AM
FDU-428 | 5252705 | 1 | 6 | 8028 |  | ok | -115.78 | 0.36 | 129.78 | 0.01 | -1.39 | 140 | 10/26/13 7:37:56 AM
FDU-428 | 5283865 | 1 | 6 | 8029 |  | ok | -116.76 | 0.43 | 131.39 | 0.01 | 0.81 | 140 | 10/26/13 7:37:56 AM
FDU-428 | 5993033 | 1 | 6 | 8030 |  | ok | -112.42 | 0.46 | 142.28 | 0.12 | 2.25 | 140 | 10/26/13 7:37:56 AM
FDU-428 | 5992934 | 1 | 6 | 8031 |  | ok | -112.95 | 0.42 | 129.17 | 0.1 | 1.79 | 140 | 10/26/13 7:37:56 AM
FDU-428 | 5775631 | 1 | 6 | 8032 |  | ok | -108.65 | 0.43 | 142.01 | 0.06 | 0.3 | 140 | 10/26/13 7:37:56 AM
FDU-428 | 5374511 | 1 | 6 | 8033 |  | ok | -111.56 | 0.45 | 146.14 | 0.1 | 1.3 | 140 | 10/26/13 7:37:56 AM
FDU-428 | 5374513 | 1 | 6 | 8034 |  | ok | -110.9 | 0.43 | 142.55 | 0.08 | 2.2 | 140 | 10/26/13 7:37:56 AM
FDU-428 | 5374871 | 1 | 6 | 8035 |  | ok | -110.41 | 0.42 | 137.23 | 0.05 | 0.92 | 140 | 10/26/13 7:37:56 AM
FDU-428 | 5854774 | 1 | 6 | 8036 |  | ok | -111.9 | 0.42 | 141.86 | 0.07 | 1.06 | 140 | 10/26/13 7:37:56 AM
FDU-428 | 5987313 | 1 | 6 | 8037 |  | ok | -110.25 | 0.42 | 140.87 | 0.1 | 0.4 | 140 | 10/26/13 7:37:56 AM
FDU-428 | 5854551 | 1 | 6 | 8038 |  | ok | -113.21 | 0.45 | 144.14 | 0.08 | 1.49 | 140 | 10/26/13 7:37:56 AM
FDU-428 | 5375564 | 1 | 6 | 8039 |  | ok | -111.27 | 0.45 | 148.35 | 0.1 | 0.88 | 140 | 10/26/13 7:37:56 AM
FDU-428 | 6504795 | 1 | 6 | 8040 |  | ok | -111.63 | 0.41 | 133.73 | -0.04 | -1.72 | 140 | 10/26/13 7:37:56 AM
FDU-428 | 6328557 | 1 | 6 | 8041 |  | ok | -114.76 | 0.35 | 144.03 | 0.01 | -2.23 | 140 | 10/26/13 7:37:56 AM
FDU-428 | 6084337 | 1 | 6 | 8042 |  | ok | -114.88 | 0.34 | 133.82 | -0.02 | -2.38 | 140 | 10/26/13 7:37:56 AM
FDU-428 | 6069515 | 1 | 6 | 8043 |  | ok | -113.21 | 0.36 | 140.07 | -0.05 | -1.49 | 140 | 10/26/13 7:37:56 AM
FDU-428 | 1449086 | 1 | 6 | 8044 |  | ok | -107.18 | 0.39 | 137.48 | 0.09 | -2.04 | 140 | 10/26/13 7:37:56 AM
FDU-428 | 1496986 | 1 | 6 | 8045 |  | ok | -108.62 | 0.43 | 137.01 | 0.04 | -2.07 | 140 | 10/26/13 7:37:56 AM
FDU-428 | 1428056 | 1 | 6 | 8046 |  | ok | -110.41 | 0.43 | 134.74 | 0.03 | -2.94 | 140 | 10/26/13 7:37:56 AM
FDU-428 | 1396585 | 1 | 6 | 8047 |  | ok | -109.99 | 0.44 | 142.74 | 0.07 | -0.54 | 140 | 10/26/13 7:37:56 AM
FDU-428 | 1173697 | 1 | 6 | 8048 |  | ok | -114.48 | 0.43 | 147.93 | 0.09 | 0.97 | 140 | 10/26/13 7:37:56 AM
FDU-428 | 1169678 | 1 | 6 | 8049 |  | ok | -110.79 | 0.41 | 145.63 | 0.09 | 0.77 | 140 | 10/26/13 7:37:56 AM
FDU-428 | 1529017 | 1 | 6 | 8050 |  | ok | -109.03 | 0.43 | 136.69 | 0.09 | -0.56 | 140 | 10/26/13 7:37:56 AM
FDU-428 | 1528936 | 1 | 6 | 8051 |  | ok | -111.26 | 0.42 | 132.02 | 0.1 | -1.26 | 140 | 10/26/13 7:37:56 AM
FDU-428 | 5231695 | 1 | 6 | 8052 |  | ok | -117.2 | 0.36 | 135.66 | -0.03 | -0.12 | 140 | 10/26/13 7:37:56 AM
FDU-428 | 5222925 | 1 | 6 | 8053 |  | ok | -115.83 | 0.39 | 134.16 | -0.03 | 0.76 | 140 | 10/26/13 7:37:56 AM
FDU-428 | 5028218 | 1 | 6 | 8054 |  | ok | -115.36 | 0.37 | 132.66 | -0.01 | 0.11 | 140 | 10/26/13 7:37:56 AM
FDU-428 | 5043318 | 1 | 6 | 8055 |  | ok | -113.32 | 0.35 | 140.96 | 0.04 | -1.74 | 140 | 10/26/13 7:37:56 AM
FDU-428 | 6499027 | 1 | 6 | 8056 |  | ok | -113.51 | 0.35 | 134.07 | -0.04 | -1.37 | 140 | 10/26/13 7:37:56 AM
FDU-428 | 6499025 | 1 | 6 | 8057 |  | ok | -112.58 | 0.34 | 124.89 | -0.01 | -1.22 | 140 | 10/26/13 7:37:56 AM
FDU-428 | 6485747 | 1 | 6 | 8058 |  | ok | -112.35 | 0.35 | 134.25 | 0.01 | -1.16 | 140 | 10/26/13 7:37:56 AM
FDU-428 | 6485748 | 1 | 6 | 8059 |  | ok | -114.52 | 0.36 | 127.36 | 0.01 | -0.44 | 140 | 10/26/13 7:37:56 AM
FDU-428 | 5202046 | 1 | 6 | 8060 |  | ok | -116.86 | 0.37 | 129.88 | 0 | 0.28 | 140 | 10/26/13 7:37:56 AM
FDU-428 | 5290058 | 1 | 6 | 8061 |  | ok | -115.91 | 0.39 | 150.34 | -0.04 | -2.19 | 140 | 10/26/13 7:37:56 AM
FDU-428 | 6055867 | 1 | 6 | 8062 |  | ok | -116.4 | 0.38 | 137.88 | -0.02 | -2.42 | 140 | 10/26/13 7:37:56 AM
FDU-428 | 6428067 | 1 | 6 | 8063 |  | ok | -115.29 | 0.38 | 133.55 | 0 | -0.32 | 140 | 10/26/13 7:37:56 AM
FDU-428 | 6060155 | 1 | 6 | 8064 |  | ok | -117.27 | 0.35 | 134.42 | -0.04 | 0.25 | 140 | 10/26/13 7:37:56 AM
FDU-428 | 6510267 | 1 | 6 | 8065 |  | ok | -110.25 | 0.4 | 135.32 | -0.02 | -0.68 | 140 | 10/26/13 7:37:56 AM
FDU-428 | 6276896 | 1 | 6 | 8066 |  | ok | -112.73 | 0.34 | 124.8 | 0.02 | -1.49 | 140 | 10/26/13 7:37:56 AM
FDU-428 | 6498876 | 1 | 6 | 8067 |  | ok | -116.75 | 0.35 | 126.14 | -0.03 | -2 | 140 | 10/26/13 7:37:56 AM
FDU-428 | 7821451 | 1 | 6 | 8068 |  | ok | -111.91 | 0.43 | 130.87 | 0.03 | -2.32 | 140 | 10/26/13 7:37:56 AM
FDU-428 | 5776851 | 1 | 6 | 8069 |  | ok | -112.18 | 0.44 | 135.75 | 0.09 | 0.91 | 140 | 10/26/13 7:37:56 AM
FDU-428 | 1283776 | 1 | 6 | 8070 |  | ok | -110.28 | 0.43 | 135.34 | 0.03 | -2.45 | 140 | 10/26/13 7:37:56 AM
FDU-428 | 1548866 | 1 | 6 | 8071 |  | ok | -111.49 | 0.43 | 150.8 | 0.11 | -2.03 | 140 | 10/26/13 7:37:56 AM
FDU-428 | 5285395 | 1 | 6 | 8072 |  | ok | -118.36 | 0.36 | 127.26 | -0.01 | -0.8 | 140 | 10/26/13 7:37:56 AM
FDU-428 | 5298926 | 1 | 6 | 8073 |  | ok | -114.24 | 0.36 | 124.42 | -0.02 | 0.38 | 140 | 10/26/13 7:37:56 AM
FDU-428 | 5185674 | 1 | 6 | 8074 |  | ok | -113.44 | 0.43 | 138.82 | 0.08 | -0.58 | 140 | 10/26/13 7:37:56 AM
FDU-428 | 5185563 | 1 | 6 | 8075 |  | ok | -111.56 | 0.44 | 143.86 | 0.03 | -0.55 | 140 | 10/26/13 7:37:56 AM
FDU-428 | 1696395 | 1 | 6 | 8076 |  | ok | -115.66 | 0.43 | 140.67 | 0.09 | -0.65 | 140 | 10/26/13 7:37:56 AM
FDU-428 | 1695265 | 1 | 6 | 8077 |  | ok | -109.74 | 0.42 | 137.99 | 0.06 | -0.89 | 140 | 10/26/13 7:37:56 AM
FDU-428 | 5375984 | 1 | 6 | 8078 |  | ok | -115.16 | 0.42 | 150.32 | 0.16 | 2.54 | 140 | 10/26/13 7:37:56 AM
FDU-428 | 5858602 | 1 | 6 | 8079 |  | ok | -112.39 | 0.41 | 147.17 | 0.1 | 0.95 | 140 | 10/26/13 7:37:56 AM
FDU-428 | 5284008 | 1 | 6 | 8080 |  | ok | -114 | 0.35 | 138.47 | 0.01 | -1.44 | 140 | 10/26/13 7:37:56 AM
FDU-428 | 5262187 | 1 | 6 | 8081 |  | ok | -117.17 | 0.36 | 140.11 | 0.03 | 0.51 | 140 | 10/26/13 7:37:56 AM
FDU-428 | 1270135 | 1 | 6 | 8082 |  | ok | -110.85 | 0.42 | 135.06 | 0.06 | 1.3 | 140 | 10/26/13 7:37:56 AM
FDU-428 | 1270136 | 1 | 6 | 8083 |  | ok | -110.67 | 0.43 | 135.23 | 0.06 | 2.17 | 140 | 10/26/13 7:37:56 AM
FDU-428 | 1642216 | 1 | 6 | 8084 |  | ok | -109.96 | 0.44 | 137.86 | -0.02 | -2.4 | 140 | 10/26/13 7:37:56 AM
FDU-428 | 5876702 | 1 | 6 | 8085 |  | ok | -109.26 | 0.42 | 132.54 | 0.11 | 1.42 | 140 | 10/26/13 7:37:56 AM
FDU-428 | 5266806 | 1 | 6 | 8086 |  | ok | -113.01 | 0.4 | 137.69 | 0.02 | -1.61 | 140 | 10/26/13 7:37:56 AM
FDU-428 | 5289767 | 1 | 6 | 8087 |  | ok | -112.58 | 0.35 | 137.89 | 0.01 | -0.29 | 140 | 10/26/13 7:37:56 AM
FDU-428 | 1547476 | 1 | 6 | 8088 |  | ok | -111.58 | 0.43 | 141.55 | 0.1 | -1.3 | 140 | 10/26/13 7:37:56 AM
FDU-428 | 5014615 | 1 | 6 | 8089 |  | ok | -114.56 | 0.36 | 126.52 | 0.04 | -1.39 | 140 | 10/26/13 7:37:56 AM
FDU-428 | 1448095 | 1 | 6 | 8090 |  | ok | -112.08 | 0.43 | 139.83 | 0.06 | -2.89 | 140 | 10/26/13 7:37:56 AM
FDU-428 | 1134976 | 1 | 6 | 8091 |  | ok | -109.62 | 0.42 | 141.55 | 0.09 | -1.12 | 140 | 10/26/13 7:37:56 AM
FDU-428 | 4423335 | 1 | 6 | 8092 |  | ok | -118.11 | 0.35 | 131.39 | -0.01 | -3.91 | 140 | 10/26/13 7:37:56 AM
FDU-428 | 4414785 | 1 | 6 | 8093 |  | ok | -120.1 | 0.36 | 122.65 | 0.03 | -3.47 | 140 | 10/26/13 7:37:56 AM
FDU-428 | 4414857 | 1 | 6 | 8094 |  | ok | -120.38 | 0.38 | 131.32 | 0.02 | -2.52 | 140 | 10/26/13 7:37:56 AM
FDU-428 | 4028168 | 1 | 6 | 8095 |  | ok | -115.74 | 0.36 | 131.83 | 0.05 | -2.32 | 140 | 10/26/13 7:37:56 AM
FDU-428 | 6069068 | 1 | 6 | 8096 |  | ok | -116.93 | 0.35 | 135.71 | -0.01 | -2.03 | 140 | 10/26/13 7:37:56 AM
FDU-428 | 6643158 | 1 | 6 | 8097 |  | ok | -114.93 | 0.36 | 150.84 | -0.02 | -2.57 | 140 | 10/26/13 7:37:56 AM
FDU-428 | 6492327 | 1 | 6 | 8098 |  | ok | -116.49 | 0.37 | 140.12 | -0.04 | -1.86 | 140 | 10/26/13 7:37:56 AM
FDU-428 | 6060058 | 1 | 6 | 8099 |  | ok | -113.63 | 0.34 | 137.7 | -0.05 | -1.98 | 140 | 10/26/13 7:37:56 AM
FDU-428 | 5925191 | 1 | 6 | 8100 |  | ok | -114.5 | 0.43 | 153.33 | 0.02 | 1.46 | 140 | 10/26/13 7:37:56 AM
FDU-428 | 1276136 | 1 | 6 | 8101 |  | ok | -112.34 | 0.44 | 133.04 | 0.09 | 2.27 | 140 | 10/26/13 7:37:56 AM
FDU-428 | 1029997 | 1 | 6 | 8102 |  | ok | -109.52 | 0.43 | 143.82 | 0.13 | 1.55 | 140 | 10/26/13 7:37:56 AM
FDU-428 | 1029328 | 1 | 6 | 8103 |  | ok | -109.16 | 0.44 | 138.85 | 0.1 | 1.48 | 140 | 10/26/13 7:37:56 AM
FDU-428 | 7938023 | 1 | 6 | 8104 |  | ok | -111.95 | 0.44 | 138.05 | 0.08 | 2.26 | 140 | 10/26/13 7:37:56 AM
FDU-428 | 5381074 | 1 | 6 | 8105 |  | ok | -112.06 | 0.42 | 143.55 | 0.09 | 0.79 | 140 | 10/26/13 7:37:56 AM
FDU-428 | 1449387 | 1 | 6 | 8106 |  | ok | -109.61 | 0.44 | 144.09 | 0.03 | -0.66 | 140 | 10/26/13 7:37:56 AM
FDU-428 | 1448747 | 1 | 6 | 8107 |  | ok | -109.77 | 0.42 | 140.53 | 0.02 | -1.24 | 140 | 10/26/13 7:37:56 AM
FDU-428 | 1497008 | 1 | 6 | 8108 |  | ok | -111.86 | 0.44 | 149.38 | 0.04 | -1.38 | 140 | 10/26/13 7:37:56 AM
FDU-428 | 1448967 | 1 | 6 | 8109 |  | ok | -110.18 | 0.41 | 141.44 | 0.02 | -1.35 | 140 | 10/26/13 7:37:56 AM
FDU-428 | 1537326 | 1 | 6 | 8110 |  | ok | -110.91 | 0.42 | 139.39 | 0.05 | -0.95 | 140 | 10/26/13 7:37:56 AM
FDU-428 | 1498325 | 1 | 6 | 8111 |  | ok | -108.95 | 0.42 | 146.6 | -0.05 | -0.81 | 140 | 10/26/13 7:37:56 AM
FDU-428 | 5290777 | 1 | 6 | 8112 |  | ok | -111.54 | 0.35 | 128.64 | -0.01 | -0.48 | 140 | 10/26/13 7:37:56 AM
FDU-428 | 5993102 | 1 | 6 | 8113 |  | ok | -114.74 | 0.45 | 130.64 | 0.13 | 1.59 | 140 | 10/26/13 7:37:56 AM
FDU-428 | 5186548 | 1 | 6 | 8114 |  | ok | -113.47 | 0.36 | 135.24 | 0 | 1 | 140 | 10/26/13 7:37:56 AM
FDU-428 | 5192286 | 1 | 6 | 8115 |  | ok | -113.93 | 0.4 | 144.56 | -0.01 | -1.11 | 140 | 10/26/13 7:37:56 AM
FDU-428 | 1026148 | 1 | 6 | 8116 |  | ok | -112.92 | 0.41 | 143.67 | 0.12 | 3.67 | 140 | 10/26/13 7:37:56 AM
FDU-428 | 1029797 | 1 | 6 | 8117 |  | ok | -109.43 | 0.42 | 139.95 | 0.1 | 1.47 | 140 | 10/26/13 7:37:56 AM
FDU-428 | 6455136 | 1 | 6 | 8118 |  | ok | -114.46 | 0.37 | 132.91 | 0 | 0.37 | 140 | 10/26/13 7:37:56 AM
FDU-428 | 6307547 | 1 | 6 | 8119 |  | ok | -113.87 | 0.37 | 125.84 | -0.04 | -2.93 | 140 | 10/26/13 7:37:56 AM
FDU-428 | 6052066 | 1 | 6 | 8120 |  | ok | -115.67 | 0.34 | 135.58 | -0.02 | -1.94 | 140 | 10/26/13 7:37:56 AM
FDU-428 | 6038595 | 1 | 6 | 8121 |  | ok | -116.92 | 0.36 | 138.02 | -0.07 | -1.76 | 140 | 10/26/13 7:37:56 AM
FDU-428 | 7398903 | 1 | 6 | 8122 |  | ok | -112.99 | 0.43 | 133.87 | 0.01 | -1.22 | 140 | 10/26/13 7:37:56 AM
FDU-428 | 4423405 | 1 | 6 | 8123 |  | ok | -120.11 | 0.36 | 132.71 | 0.03 | -3.36 | 140 | 10/26/13 7:37:56 AM
FDU-428 | 7290332 | 1 | 6 | 8124 |  | ok | -112.23 | 0.43 | 131.34 | 0.08 | 2.16 | 140 | 10/26/13 7:37:56 AM
FDU-428 | 7289091 | 1 | 6 | 8125 |  | ok | -109.18 | 0.45 | 131.89 | 0.02 | -0.51 | 140 | 10/26/13 7:37:56 AM
FDU-428 | 6983051 | 1 | 6 | 8126 |  | ok | -112.73 | 0.42 | 136.8 | 0.06 | -2.74 | 140 | 10/26/13 7:37:56 AM
FDU-428 | 7147591 | 1 | 6 | 8127 |  | ok | -114.55 | 0.42 | 134 | 0.07 | -2.43 | 140 | 10/26/13 7:37:56 AM
FDU-428 | 7294712 | 1 | 6 | 8128 |  | ok | -116.65 | 0.43 | 136.2 | 0.07 | -2.39 | 140 | 10/26/13 7:37:56 AM
FDU-428 | 7181184 | 1 | 6 | 8129 |  | ok | -111.86 | 0.42 | 139.95 | 0.07 | 1.14 | 140 | 10/26/13 7:37:56 AM
FDU-428 | 7940711 | 1 | 6 | 8130 |  | ok | -115.16 | 0.46 | 136.15 | 0.1 | 1.22 | 140 | 10/26/13 7:37:56 AM
FDU-428 | 5262617 | 1 | 6 | 8131 |  | ok | -115.06 | 0.36 | 129.17 | -0.04 | -1.36 | 140 | 10/26/13 7:37:56 AM
FDU-428 | 5246137 | 1 | 6 | 8132 |  | ok | -115.73 | 0.37 | 134.89 | 0 | -1.08 | 140 | 10/26/13 7:37:56 AM
FDU-428 | 5280958 | 1 | 6 | 8133 |  | ok | -112.26 | 0.39 | 127.34 | 0 | 0.24 | 140 | 10/26/13 7:37:56 AM
FDU-428 | 7294032 | 1 | 6 | 8134 |  | ok | -106.99 | 0.43 | 140.3 | 0.01 | -2.89 | 140 | 10/26/13 7:37:56 AM
FDU-428 | 7146882 | 1 | 6 | 8135 |  | ok | -109.78 | 0.44 | 130.69 | 0.01 | -2.67 | 140 | 10/26/13 7:37:56 AM
FDU-428 | 7145882 | 1 | 6 | 8136 |  | ok | -111.71 | 0.43 | 132.49 | 0.15 | -2.65 | 140 | 10/26/13 7:37:56 AM
FDU-428 | 4714268 | 1 | 6 | 8137 |  | ok | -118.21 | 0.35 | 139.89 | 0.03 | -0.45 | 140 | 10/26/13 7:37:56 AM
FDU-428 | 6499398 | 1 | 6 | 8138 |  | ok | -113.15 | 0.35 | 128.74 | -0.05 | -2.32 | 140 | 10/26/13 7:37:56 AM
FDU-428 | 6498665 | 1 | 6 | 8139 |  | ok | -114.08 | 0.34 | 133.99 | -0.03 | -2.69 | 140 | 10/26/13 7:37:56 AM
FDU-428 | 6484068 | 1 | 6 | 8140 |  | ok | -114.03 | 0.34 | 139.92 | -0.02 | -0.39 | 140 | 10/26/13 7:37:56 AM
FDU-428 | 6484066 | 1 | 6 | 8141 |  | ok | -113.23 | 0.35 | 135.75 | 0.1 | -0.6 | 140 | 10/26/13 7:37:56 AM
FDU-428 | 5019807 | 1 | 6 | 8142 |  | ok | -113.94 | 0.35 | 128.64 | 0 | 0.13 | 140 | 10/26/13 7:37:56 AM
FDU-428 | 5025438 | 1 | 6 | 8143 |  | ok | -116.58 | 0.35 | 127.21 | -0.02 | -1.08 | 140 | 10/26/13 7:37:56 AM
FDU-428 | 5284276 | 1 | 6 | 8144 |  | ok | -113.76 | 0.37 | 128.15 | 0.02 | -0.81 | 140 | 10/26/13 7:37:56 AM
FDU-428 | 5256327 | 1 | 6 | 8145 |  | ok | -116.01 | 0.36 | 145.61 | 0 | -0.06 | 140 | 10/26/13 7:37:56 AM
FDU-428 | 7937242 | 1 | 6 | 8146 |  | ok | -112.22 | 0.41 | 135.94 | 0.11 | 2.37 | 140 | 10/26/13 7:37:56 AM
FDU-428 | 1146317 | 1 | 6 | 8147 |  | ok | -110.96 | 0.41 | 130.84 | 0.08 | -1.62 | 140 | 10/26/13 7:37:56 AM
FDU-428 | 5257525 | 1 | 6 | 8148 |  | ok | -116.08 | 0.38 | 131.8 | 0.02 | -1.45 | 140 | 10/26/13 7:37:56 AM
FDU-428 | 5265525 | 1 | 6 | 8149 |  | ok | -113.1 | 0.37 | 129.84 | -0.01 | -1.48 | 140 | 10/26/13 7:37:56 AM
FDU-428 | 2133465 | 1 | 6 | 8150 |  | ok | -111.79 | 0.43 | 136.66 | 0.12 | -2.41 | 140 | 10/26/13 7:37:56 AM
FDU-428 | 2156788 | 1 | 6 | 8151 |  | ok | -113.91 | 0.42 | 145.12 | 0.12 | -2.14 | 140 | 10/26/13 7:37:56 AM
FDU-428 | 5135588 | 1 | 6 | 8152 |  | ok | -112.24 | 0.34 | 140.27 | -0.04 | 0.45 | 140 | 10/26/13 7:37:56 AM
FDU-428 | 5233305 | 1 | 6 | 8153 |  | ok | -115.54 | 0.39 | 144.4 | -0.03 | 0.07 | 140 | 10/26/13 7:37:56 AM
FDU-428 | 5224568 | 1 | 6 | 8154 |  | ok | -114.94 | 0.34 | 130.07 | -0.03 | -0.72 | 140 | 10/26/13 7:37:56 AM
FDU-428 | 5226738 | 1 | 6 | 8155 |  | ok | -117.54 | 0.34 | 136.16 | 0 | 0.21 | 140 | 10/26/13 7:37:56 AM
FDU-428 | 6981561 | 1 | 6 | 8156 |  | ok | -111.64 | 0.42 | 143.47 | 0.1 | -2.09 | 140 | 10/26/13 7:37:56 AM
FDU-428 | 6483898 | 1 | 6 | 8157 |  | ok | -114.59 | 0.33 | 136.2 | -0.02 | -0.21 | 140 | 10/26/13 7:37:56 AM
FDU-428 | 7295211 | 1 | 6 | 8158 |  | ok | -114.11 | 0.41 | 133.42 | 0.08 | -3.14 | 140 | 10/26/13 7:37:56 AM
FDU-428 | 6666017 | 1 | 6 | 8159 |  | ok | -113.32 | 0.36 | 150.43 | -0.04 | -1.22 | 140 | 10/26/13 7:37:56 AM
FDU-428 | 7940502 | 1 | 6 | 8160 |  | ok | -114.55 | 0.42 | 135.13 | 0.15 | 3.17 | 140 | 10/26/13 7:37:56 AM
FDU-428 | 4451496 | 1 | 6 | 8161 |  | ok | -119.76 | 0.37 | 130.28 | -0.05 | -2.87 | 140 | 10/26/13 7:37:56 AM
FDU-428 | 1602538 | 1 | 6 | 8162 |  | ok | -111.12 | 0.42 | 140.83 | 0.07 | -2.16 | 140 | 10/26/13 7:37:56 AM
FDU-428 | 1604908 | 1 | 6 | 8163 |  | ok | -109.03 | 0.45 | 158.67 | 0.08 | 1.24 | 140 | 10/26/13 7:37:56 AM
FDU-428 | 7293742 | 1 | 6 | 8164 |  | ok | -112.08 | 0.42 | 140.4 | 0.01 | -4.15 | 140 | 10/26/13 7:37:56 AM
FDU-428 | 7293963 | 1 | 6 | 8165 |  | ok | -109.35 | 0.44 | 166.61 | 0.04 | -4.14 | 140 | 10/26/13 7:37:56 AM
FDU-428 | 7293962 | 1 | 6 | 8166 |  | ok | -111.58 | 0.43 | 135.47 | 0.16 | -3.52 | 140 | 10/26/13 7:37:56 AM
FDU-428 | 7942942 | 1 | 6 | 8167 |  | ok | -114.36 | 0.42 | 140.91 | 0.12 | 2.71 | 140 | 10/26/13 7:37:56 AM
FDU-428 | 5013597 | 1 | 6 | 8168 |  | ok | -112.91 | 0.35 | 139.68 | 0 | 0.27 | 140 | 10/26/13 7:37:56 AM
FDU-428 | 5017127 | 1 | 6 | 8169 |  | ok | -113.72 | 0.37 | 128.01 | -0.02 | -0.16 | 140 | 10/26/13 7:37:56 AM
FDU-428 | 7942574 | 1 | 6 | 8170 |  | ok | -108.12 | 0.42 | 138.96 | 0.1 | 1.69 | 140 | 10/26/13 7:37:56 AM
FDU-428 | 1600756 | 1 | 6 | 8171 |  | ok | -110.55 | 0.4 | 132.2 | 0.1 | -2.18 | 140 | 10/26/13 7:37:56 AM
FDU-428 | 1130556 | 1 | 6 | 8172 |  | ok | -111.01 | 0.41 | 138.85 | 0.02 | -1.89 | 140 | 10/26/13 7:37:56 AM
FDU-428 | 1603288 | 1 | 6 | 8173 |  | ok | -111.49 | 0.41 | 140.39 | 0.09 | 0.94 | 140 | 10/26/13 7:37:56 AM
FDU-428 | 1604566 | 1 | 6 | 8174 |  | ok | -111.16 | 0.41 | 144.28 | 0.09 | -2.15 | 140 | 10/26/13 7:37:56 AM
FDU-428 | 1149428 | 1 | 6 | 8175 | Dl | ok | -110.17 | 0.43 | 139.77 | 0.09 | -1.63 | 140 | 10/26/13 7:37:56 AM
FDU-428 | 5375243 | 1 | 6 | 8176 | Dh | ok | -110.17 | 0.41 | 141.19 | 0.13 | 1.32 | 140 | 10/26/13 7:37:56 AM
FDU-428 | 1027858 | 1 | 6 | 8177 |  | ok | -112.22 | 0.42 | 133.68 | 0.14 | 2.35 | 140 | 10/26/13 7:37:56 AM
FDU-428 | 1496105 | 1 | 6 | 8178 |  | ok | -107.99 | 0.41 | 135.55 | 0.08 | -2.33 | 140 | 10/26/13 7:37:56 AM
FDU-428 | 7180642 | 1 | 6 | 8179 |  | ok | -113.05 | 0.44 | 133.04 | 0.05 | -1.78 | 140 | 10/26/13 7:37:56 AM
FDU-428 | 1335125 | 1 | 6 | 8180 |  | ok | -114.21 | 0.41 | 136.6 | 0.05 | -3.81 | 140 | 10/26/13 7:37:56 AM
FDU-428 | 1497648 | 1 | 6 | 8181 |  | ok | -112.02 | 0.41 | 141.29 | 0.08 | 0.14 | 140 | 10/26/13 7:37:56 AM
FDU-428 | 4451478 | 1 | 6 | 8182 |  | ok | -119.92 | 0.36 | 140.42 | -0.04 | -3.52 | 140 | 10/26/13 7:37:56 AM
FDU-428 | 4459195 | 1 | 6 | 8183 |  | ok | -112.23 | 0.38 | 141.66 | -0.02 | -2.95 | 140 | 10/26/13 7:37:56 AM
FDU-428 | 4470155 | 1 | 6 | 8184 |  | ok | -119.14 | 0.38 | 135.2 | 0.02 | -2.44 | 140 | 10/26/13 7:37:56 AM
FDU-428 | 4471758 | 1 | 6 | 8185 |  | ok | -120.66 | 0.37 | 136.98 | -0.03 | -2.4 | 140 | 10/26/13 7:37:56 AM
FDU-428 | 6482337 | 1 | 6 | 8186 |  | ok | -114.79 | 0.38 | 147.45 | 0.01 | -1.65 | 140 | 10/26/13 7:37:56 AM
FDU-428 | 6042576 | 1 | 6 | 8187 |  | ok | -114.73 | 0.36 | 140.3 | 0 | -2.22 | 140 | 10/26/13 7:37:56 AM
FDU-428 | 6344447 | 1 | 6 | 8188 |  | ok | -114.62 | 0.33 | 125.03 | -0.02 | -2.88 | 140 | 10/26/13 7:37:56 AM
FDU-428 | 6427828 | 1 | 6 | 8189 |  | ok | -112.76 | 0.36 | 137.35 | -0.01 | -1.75 | 140 | 10/26/13 7:37:56 AM
FDU-428 | 6455076 | 1 | 6 | 8190 |  | ok | -112.55 | 0.34 | 137.02 | 0.01 | 0.35 | 140 | 10/26/13 7:37:56 AM
FDU-428 | 6482557 | 1 | 6 | 8191 |  | ok | -113.44 | 0.35 | 130.67 | 0.01 | -1.13 | 140 | 10/26/13 7:37:56 AM
FDU-428 | 6635176 | 1 | 6 | 8192 |  | ok | -112.66 | 0.33 | 140.75 | -0.01 | -1.9 | 140 | 10/26/13 7:37:56 AM
FDU-428 | 6510717 | 1 | 6 | 8193 |  | ok | -114.78 | 0.34 | 131.54 | 0.01 | -1.01 | 140 | 10/26/13 7:37:56 AM
FDU-428 | 7148744 | 1 | 6 | 8194 |  | ok | -112.71 | 0.44 | 133.92 | 0.07 | -2.76 | 140 | 10/26/13 7:37:56 AM
FDU-428 | 7149754 | 1 | 6 | 8195 |  | ok | -113.93 | 0.43 | 138.68 | 0.1 | -3.04 | 140 | 10/26/13 7:37:56 AM
FDU-428 | 7149014 | 1 | 6 | 8196 |  | ok | -115.66 | 0.41 | 139.72 | 0.06 | -4.14 | 140 | 10/26/13 7:37:56 AM
FDU-428 | 7149611 | 1 | 6 | 8197 |  | ok | -110.4 | 0.41 | 134.27 | 0.09 | -2.37 | 140 | 10/26/13 7:37:56 AM
FDU-428 | 1267625 | 1 | 6 | 8198 |  | ok | -110.22 | 0.42 | 132.67 | 0.08 | 2.6 | 140 | 10/26/13 7:37:56 AM
FDU-428 | 1021317 | 1 | 6 | 8199 |  | ok | -112.97 | 0.43 | 139.65 | 0.11 | 1.3 | 140 | 10/26/13 7:37:56 AM
FDU-428 | 7144773 | 1 | 6 | 8200 |  | ok | -113.57 | 0.44 | 139.57 | 0.06 | -1.91 | 140 | 10/26/13 7:37:56 AM
FDU-428 | 7144771 | 1 | 6 | 8201 |  | ok | -111.98 | 0.43 | 133.71 | 0.05 | -2.27 | 140 | 10/26/13 7:37:56 AM
FDU-428 | 7150253 | 1 | 6 | 8202 |  | ok | -114.04 | 0.46 | 147.66 | 0.06 | -0.65 | 140 | 10/26/13 7:37:56 AM
FDU-428 | 6980794 | 1 | 6 | 8203 |  | ok | -114.1 | 0.4 | 143.98 | 0.05 | -2.67 | 140 | 10/26/13 7:37:56 AM
FDU-428 | 5284348 | 1 | 6 | 8204 |  | ok | -112.1 | 0.37 | 133.73 | 0.03 | -0.03 | 140 | 10/26/13 7:37:56 AM
FDU-428 | 5263558 | 1 | 6 | 8205 |  | ok | -116.15 | 0.35 | 135.47 | -0.01 | -1.75 | 140 | 10/26/13 7:37:56 AM
FDU-428 | 6167956 | 1 | 6 | 8206 |  | ok | -113.9 | 0.33 | 130.55 | 0.02 | -1.75 | 140 | 10/26/13 7:37:56 AM
FDU-428 | 6465005 | 1 | 6 | 8207 |  | ok | -112.58 | 0.34 | 147.28 | 0 | 0.91 | 140 | 10/26/13 7:37:56 AM
FDU-428 | 6465006 | 1 | 6 | 8208 |  | ok | -114 | 0.36 | 129.74 | 0.01 | 0.94 | 140 | 10/26/13 7:37:56 AM
FDU-428 | 6073846 | 1 | 6 | 8209 |  | ok | -115.68 | 0.34 | 146.16 | -0.02 | -1.35 | 140 | 10/26/13 7:37:56 AM
FDU-428 | 1975208 | 1 | 6 | 8210 |  | ok | -111.22 | 0.41 | 152.63 | 0.06 | -0.33 | 140 | 10/26/13 7:37:56 AM
FDU-428 | 7289283 | 1 | 6 | 8211 |  | ok | -112.73 | 0.43 | 136.09 | 0.06 | -1.28 | 140 | 10/26/13 7:37:56 AM
FDU-428 | 10697669 | 1 | 6 | 8212 |  | ok | -113.86 | 0.35 | 130.97 | 0 | 0.26 | 140 | 10/26/13 7:37:56 AM
FDU-428 | 4484468 | 1 | 6 | 8213 |  | ok | -112.97 | 0.37 | 136.23 | -0.01 | 1.44 | 140 | 10/26/13 7:37:56 AM
FDU-428 | 6643805 | 1 | 6 | 8214 |  | ok | -113.19 | 0.35 | 132.39 | -0.02 | -2.54 | 140 | 10/26/13 7:37:56 AM
FDU-428 | 6499778 | 1 | 6 | 8215 |  | ok | -111.82 | 0.35 | 131.86 | -0.05 | -1.65 | 140 | 10/26/13 7:37:56 AM
FDU-428 | 6499405 | 1 | 6 | 8216 |  | ok | -111.59 | 0.37 | 150.38 | -0.02 | -2.13 | 140 | 10/26/13 7:37:56 AM
FDU-428 | 6501548 | 1 | 6 | 8217 |  | ok | -113.68 | 0.34 | 134.44 | 0 | -1.03 | 140 | 10/26/13 7:37:56 AM
FDU-428 | 5888344 | 1 | 6 | 8218 |  | ok | -109.34 | 0.43 | 139.3 | 0.05 | 2.88 | 140 | 10/26/13 7:37:56 AM
FDU-428 | 5886344 | 1 | 6 | 8219 |  | ok | -115.46 | 0.41 | 143.85 | 0.07 | 1.96 | 140 | 10/26/13 7:37:56 AM
FDU-428 | 6643645 | 1 | 6 | 8220 |  | ok | -112.64 | 0.34 | 132.53 | 0.01 | -1.71 | 140 | 10/26/13 7:37:56 AM
FDU-428 | 6640238 | 1 | 6 | 8221 |  | ok | -116.98 | 0.33 | 136.27 | -0.04 | -2.24 | 140 | 10/26/13 7:37:56 AM
FDU-428 | 6644726 | 1 | 6 | 8222 |  | ok | -114.83 | 0.36 | 129.79 | 0 | -1.37 | 140 | 10/26/13 7:37:56 AM
FDU-428 | 6634338 | 1 | 6 | 8223 |  | ok | -113.7 | 0.35 | 148.16 | 0.01 | -1.66 | 140 | 10/26/13 7:37:56 AM
FDU-428 | 4758698 | 1 | 6 | 8224 |  | ok | -118.99 | 0.35 | 135.56 | 0.02 | -2.3 | 140 | 10/26/13 7:37:56 AM
FDU-428 | 1784106 | 1 | 6 | 8225 |  | ok | -111.3 | 0.41 | 132.13 | 0.12 | -0.55 | 140 | 10/26/13 7:37:56 AM
FDU-428 | 5380852 | 1 | 6 | 8226 |  | ok | -109.86 | 0.45 | 140 | 0.09 | 1.91 | 140 | 10/26/13 7:37:56 AM
FDU-428 | 10687638 | 1 | 6 | 8227 |  | ok | -112.3 | 0.35 | 143.69 | 0 | 0.56 | 140 | 10/26/13 7:37:56 AM
FDU-428 | 1793736 | 1 | 6 | 8228 |  | ok | -111.48 | 0.41 | 133.34 | 0.03 | -0.99 | 140 | 10/26/13 7:37:56 AM
FDU-428 | 1438826 | 1 | 6 | 8229 |  | ok | -109.99 | 0.42 | 146.09 | 0.11 | -2.07 | 140 | 10/26/13 7:37:56 AM
FDU-428 | 1451255 | 1 | 6 | 8230 |  | ok | -108.43 | 0.43 | 150.44 | 0.04 | -1.83 | 140 | 10/26/13 7:37:56 AM
FDU-428 | 1438266 | 1 | 6 | 8231 |  | ok | -108.76 | 0.41 | 140.82 | 0.1 | -0.95 | 140 | 10/26/13 7:37:56 AM
FDU-428 | 5023495 | 1 | 6 | 8232 |  | ok | -114.77 | 0.35 | 137.35 | -0.01 | 0.25 | 140 | 10/26/13 7:37:56 AM
FDU-428 | 5023505 | 1 | 6 | 8233 |  | ok | -112.24 | 0.35 | 139.03 | 0.01 | -2.38 | 140 | 10/26/13 7:37:56 AM
FDU-428 | 4938367 | 1 | 6 | 8234 |  | ok | -115.58 | 0.4 | 135.5 | -0.01 | -2.53 | 140 | 10/26/13 7:37:56 AM
FDU-428 | 4926708 | 1 | 6 | 8235 |  | ok | -114.64 | 0.35 | 132.23 | 0.01 | -2.34 | 140 | 10/26/13 7:37:56 AM
FDU-428 | 5987433 | 1 | 6 | 8236 |  | ok | -108.6 | 0.42 | 152.2 | 0.07 | 0.84 | 140 | 10/26/13 7:37:56 AM
FDU-428 | 5995021 | 1 | 6 | 8237 |  | ok | -109.89 | 0.42 | 138.5 | 0.08 | -0.05 | 140 | 10/26/13 7:37:56 AM
FDU-428 | 7933701 | 1 | 6 | 8238 |  | ok | -111.9 | 0.42 | 138.33 | 0.16 | 3.1 | 140 | 10/26/13 7:37:56 AM
FDU-428 | 5375094 | 1 | 6 | 8239 |  | ok | -109.51 | 0.41 | 136.66 | 0.09 | 1.81 | 140 | 10/26/13 7:37:56 AM
FDU-428 | 7934222 | 1 | 6 | 8240 |  | ok | -110.4 | 0.4 | 143.66 | 0.06 | 1.89 | 140 | 10/26/13 7:37:56 AM
FDU-428 | 1026037 | 1 | 6 | 8241 |  | ok | -111.36 | 0.44 | 138.64 | 0.16 | 3.52 | 140 | 10/26/13 7:37:56 AM
FDU-428 | 10472295 | 1 | 6 | 8242 |  | ok | -113.54 | 0.38 | 137.83 | 0.02 | 0.26 | 140 | 10/26/13 7:37:56 AM
FDU-428 | 10472368 | 1 | 6 | 8243 |  | ok | -114.31 | 0.35 | 133.8 | 0 | 1.19 | 140 | 10/26/13 7:37:56 AM
FDU-428 | 10472296 | 1 | 6 | 8244 |  | ok | -117.59 | 0.36 | 129.61 | 0.04 | 0.66 | 140 | 10/26/13 7:37:56 AM
FDU-428 | 10471980 | 1 | 6 | 8245 |  | ok | -116.65 | 0.34 | 156.29 | 0.03 | 0.81 | 140 | 10/26/13 7:37:56 AM
FDU-428 | 5286597 | 1 | 6 | 8246 |  | ok | -110.54 | 0.37 | 130.82 | -0.01 | -1.37 | 140 | 10/26/13 7:37:56 AM
FDU-428 | 5255478 | 1 | 6 | 8247 |  | ok | -114.4 | 0.36 | 134.26 | 0.02 | -0.69 | 140 | 10/26/13 7:37:56 AM
FDU-428 | 1230866 | 1 | 6 | 8248 |  | ok | -110.88 | 0.42 | 148.97 | 0.04 | 3.58 | 140 | 10/26/13 7:37:56 AM
FDU-428 | 1497335 | 1 | 6 | 8249 |  | ok | -113.75 | 0.41 | 132.8 | 0.06 | -1.46 | 140 | 10/26/13 7:37:56 AM
FDU-428 | 6985004 | 1 | 6 | 8250 |  | ok | -113.42 | 0.43 | 130.99 | 0.02 | -1.37 | 140 | 10/26/13 7:37:56 AM
FDU-428 | 1273117 | 1 | 6 | 8251 |  | ok | -112.29 | 0.42 | 140.2 | 0.05 | -0.66 | 140 | 10/26/13 7:37:56 AM
FDU-428 | 4424667 | 1 | 6 | 8252 |  | ok | -113.12 | 0.37 | 138.15 | 0.01 | 0.66 | 140 | 10/26/13 7:37:56 AM
FDU-428 | 4457968 | 1 | 6 | 8253 |  | ok | -117.9 | 0.35 | 133.74 | 0.03 | -2.87 | 140 | 10/26/13 7:37:56 AM
FDU-428 | 4029168 | 1 | 6 | 8254 |  | ok | -118.08 | 0.34 | 136.54 | 0.01 | -0.3 | 140 | 10/26/13 7:37:56 AM
FDU-428 | 4757236 | 1 | 6 | 8255 |  | ok | -112.67 | 0.37 | 132.88 | 0.02 | -4.69 | 140 | 10/26/13 7:37:56 AM
FDU-428 | 5297738 | 1 | 6 | 8256 |  | ok | -115.23 | 0.35 | 130.52 | 0 | 1 | 140 | 10/26/13 7:37:56 AM
FDU-428 | 5217177 | 1 | 6 | 8257 |  | ok | -115.27 | 0.36 | 128.67 | 0.01 | 0.52 | 140 | 10/26/13 7:37:56 AM
FDU-428 | 1130716 | 1 | 6 | 8258 |  | ok | -109.63 | 0.44 | 133.18 | 0.08 | -3.73 | 140 | 10/26/13 7:37:56 AM
FDU-428 | 1404805 | 1 | 6 | 8259 |  | ok | -110.26 | 0.42 | 140.39 | 0.07 | -3.48 | 140 | 10/26/13 7:37:56 AM
FDU-428 | 1331488 | 1 | 6 | 8260 |  | ok | -111.65 | 0.43 | 140.26 | 0.04 | 0.93 | 140 | 10/26/13 7:37:56 AM
FDU-428 | 1130578 | 1 | 6 | 8261 |  | ok | -109.15 | 0.43 | 141.32 | 0.07 | 0.3 | 140 | 10/26/13 7:37:56 AM
FDU-428 | 1528767 | 1 | 6 | 8262 |  | ok | -111.96 | 0.43 | 136.65 | 0.09 | -1.4 | 140 | 10/26/13 7:37:56 AM
FDU-428 | 1532315 | 1 | 6 | 8263 |  | ok | -111.5 | 0.42 | 142.19 | 0.07 | -2.44 | 140 | 10/26/13 7:37:56 AM
FDU-428 | 5252586 | 1 | 6 | 8264 |  | ok | -111.97 | 0.41 | 136.46 | -0.01 | -1.84 | 140 | 10/26/13 7:37:56 AM
FDU-428 | 5990012 | 1 | 6 | 8265 |  | ok | -115.22 | 0.43 | 136.2 | 0.13 | 0.5 | 140 | 10/26/13 7:37:56 AM
FDU-428 | 7180882 | 1 | 6 | 8266 |  | ok | -113.7 | 0.43 | 140.34 | 0.06 | -6.4 | 140 | 10/26/13 7:37:56 AM
FDU-428 | 1500647 | 1 | 6 | 8267 |  | ok | -110.53 | 0.42 | 128.64 | 0.05 | -1.49 | 140 | 10/26/13 7:37:56 AM
FDU-428 | 7181143 | 1 | 6 | 8268 |  | ok | -109.68 | 0.46 | 140.97 | 0.05 | 1.5 | 140 | 10/26/13 7:37:56 AM
FDU-428 | 6498515 | 1 | 6 | 8269 |  | ok | -115.43 | 0.4 | 133.47 | -0.02 | -2.26 | 140 | 10/26/13 7:37:56 AM
FDU-428 | 6456607 | 1 | 6 | 8270 |  | ok | -113.97 | 0.34 | 135.25 | -0.01 | -2.1 | 140 | 10/26/13 7:37:56 AM
FDU-428 | 6167716 | 1 | 6 | 8271 |  | ok | -112.12 | 0.36 | 122.26 | -0.04 | -1.97 | 140 | 10/26/13 7:37:56 AM
FDU-428 | 6272948 | 1 | 6 | 8272 |  | ok | -115.79 | 0.34 | 123.55 | 0 | -1.11 | 140 | 10/26/13 7:37:56 AM
FDU-428 | 6500477 | 1 | 6 | 8273 |  | ok | -113.24 | 0.37 | 137.75 | 0 | -0.92 | 140 | 10/26/13 7:37:56 AM
FDU-428 | 1029248 | 1 | 6 | 8274 |  | ok | -108.53 | 0.42 | 142.14 | 0.09 | 2.33 | 140 | 10/26/13 7:37:56 AM
FDU-428 | 1027608 | 1 | 6 | 8275 |  | ok | -112.05 | 0.42 | 150.31 | 0.15 | 2.24 | 140 | 10/26/13 7:37:56 AM
FDU-428 | 1449015 | 1 | 6 | 8276 |  | ok | -109.59 | 0.42 | 160.07 | 0.06 | -1.03 | 140 | 10/26/13 7:37:56 AM
FDU-428 | 1500497 | 1 | 6 | 8277 |  | ok | -109.5 | 0.43 | 134.74 | 0.06 | -3.22 | 140 | 10/26/13 7:37:56 AM
FDU-428 | 1525628 | 1 | 6 | 8278 |  | ok | -110.16 | 0.41 | 131.01 | 0.07 | -1.66 | 140 | 10/26/13 7:37:56 AM
FDU-428 | 1522026 | 1 | 6 | 8279 |  | ok | -108.42 | 0.42 | 132.8 | 0.08 | -0.37 | 140 | 10/26/13 7:37:56 AM
FDU-428 | 5019347 | 1 | 6 | 8280 |  | ok | -111.95 | 0.36 | 135.32 | -0.04 | -2.77 | 140 | 10/26/13 7:37:56 AM
FDU-428 | 5381114 | 1 | 6 | 8281 |  | ok | -111.84 | 0.41 | 140.56 | 0.08 | 3.76 | 140 | 10/26/13 7:37:56 AM
FDU-428 | 5263597 | 1 | 6 | 8282 |  | ok | -115.38 | 0.34 | 127.26 | 0.01 | -0.63 | 140 | 10/26/13 7:37:56 AM
FDU-428 | 5255945 | 1 | 6 | 8283 |  | ok | -111.18 | 0.35 | 127.35 | 0.02 | -1.23 | 140 | 10/26/13 7:37:56 AM
FDU-428 | 1264708 | 1 | 6 | 8284 |  | ok | -110.11 | 0.44 | 137.52 | 0.07 | 1.71 | 140 | 10/26/13 7:37:56 AM
FDU-428 | 1267617 | 1 | 6 | 8285 |  | ok | -110.82 | 0.4 | 133.27 | 0.12 | 2.68 | 140 | 10/26/13 7:37:56 AM
FDU-428 | 1554325 | 1 | 6 | 8286 |  | ok | -113.58 | 0.41 | 139.52 | 0.11 | -3.24 | 140 | 10/26/13 7:37:56 AM
FDU-428 | 1553388 | 1 | 6 | 8287 |  | ok | -111.1 | 0.42 | 137.32 | 0.09 | -2.14 | 140 | 10/26/13 7:37:56 AM
FDU-428 | 5013088 | 1 | 6 | 8288 |  | ok | -115.57 | 0.34 | 137.24 | 0.02 | -0.42 | 140 | 10/26/13 7:37:56 AM
FDU-428 | 5024167 | 1 | 6 | 8289 |  | ok | -117.04 | 0.36 | 132.38 | 0 | 1.26 | 140 | 10/26/13 7:37:56 AM
FDU-428 | 6645885 | 1 | 6 | 8290 |  | ok | -113.45 | 0.36 | 154.97 | -0.01 | -1.58 | 140 | 10/26/13 7:37:56 AM
FDU-428 | 6455107 | 1 | 6 | 8291 |  | ok | -115.66 | 0.34 | 132.55 | 0 | -0.32 | 140 | 10/26/13 7:37:56 AM
FDU-428 | 6483275 | 1 | 6 | 8292 |  | ok | -114.46 | 0.33 | 129.89 | 0.01 | -1.95 | 140 | 10/26/13 7:37:56 AM
FDU-428 | 6455375 | 1 | 6 | 8293 |  | ok | -111.69 | 0.34 | 134.08 | 0.02 | -1.35 | 140 | 10/26/13 7:37:56 AM
FDU-428 | 4890065 | 1 | 6 | 8294 |  | ok | -114.14 | 0.37 | 133.17 | -0.01 | -3 | 140 | 10/26/13 7:37:56 AM
FDU-428 | 5233497 | 1 | 6 | 8295 |  | ok | -116.77 | 0.35 | 131.68 | 0 | 0.74 | 140 | 10/26/13 7:37:56 AM
FDU-428 | 5987424 | 1 | 6 | 8296 |  | ok | -109.72 | 0.42 | 135.8 | 0.11 | 0.69 | 140 | 10/26/13 7:37:56 AM
FDU-428 | 5773482 | 1 | 6 | 8297 |  | ok | -111.48 | 0.4 | 141.67 | 0.12 | 1.16 | 140 | 10/26/13 7:37:56 AM
FDU-428 | 5252356 | 1 | 6 | 8298 |  | ok | -114.3 | 0.37 | 144.97 | 0.03 | -2.91 | 140 | 10/26/13 7:37:56 AM
FDU-428 | 5280975 | 1 | 6 | 8299 |  | ok | -113.32 | 0.38 | 140.59 | 0 | 0.97 | 140 | 10/26/13 7:37:56 AM
FDU-428 | 1604467 | 1 | 6 | 8300 |  | ok | -111.14 | 0.41 | 132.09 | 0.08 | -2.25 | 140 | 10/26/13 7:37:56 AM
FDU-428 | 1148758 | 1 | 6 | 8301 |  | ok | -110.2 | 0.42 | 138.51 | 0.1 | -2.77 | 140 | 10/26/13 7:37:56 AM
FDU-428 | 5014165 | 1 | 6 | 8302 |  | ok | -112.74 | 0.36 | 134.27 | 0.05 | -2.37 | 140 | 10/26/13 7:37:56 AM
FDU-428 | 5016786 | 1 | 6 | 8303 |  | ok | -114.5 | 0.35 | 140.6 | 0.02 | 0.98 | 140 | 10/26/13 7:37:56 AM
FDU-428 | 6053697 | 1 | 6 | 8304 |  | ok | -117.16 | 0.34 | 149.01 | 0.01 | -2.15 | 140 | 10/26/13 7:37:56 AM
FDU-428 | 1524195 | 1 | 6 | 8305 |  | ok | -111.61 | 0.42 | 135.61 | 0.09 | -1.52 | 140 | 10/26/13 7:37:56 AM
FDU-428 | 6457716 | 1 | 6 | 8306 |  | ok | -113.54 | 0.35 | 134.31 | -0.04 | -2.08 | 140 | 10/26/13 7:37:56 AM
FDU-428 | 6501187 | 1 | 6 | 8307 |  | ok | -113.89 | 0.38 | 128.64 | 0.02 | -0.07 | 140 | 10/26/13 7:37:56 AM
FDU-428 | 10538780 | 1 | 6 | 8308 |  | ok | -113.22 | 0.37 | 130.53 | -0.03 | 2.15 | 140 | 10/26/13 7:37:56 AM
FDU-428 | 10678593 | 1 | 6 | 8309 |  | ok | -112.73 | 0.34 | 142.3 | 0.02 | 0.33 | 140 | 10/26/13 7:37:56 AM
FDU-428 | 10678594 | 1 | 6 | 8310 |  | ok | -111.11 | 0.36 | 133.99 | 0.01 | -0.41 | 140 | 10/26/13 7:37:56 AM
FDU-428 | 10614831 | 1 | 6 | 8311 |  | ok | -112.93 | 0.37 | 132.14 | 0.02 | 1.66 | 140 | 10/26/13 7:37:56 AM
FDU-428 | 1496135 | 1 | 6 | 8312 |  | ok | -107.61 | 0.43 | 131.65 | 0.07 | -1.93 | 140 | 10/26/13 7:37:56 AM
FDU-428 | 1496807 | 1 | 6 | 8313 |  | ok | -109.1 | 0.43 | 133.96 | 0.09 | -1.73 | 140 | 10/26/13 7:37:56 AM
FDU-428 | 1497798 | 1 | 6 | 8314 |  | ok | -109.71 | 0.42 | 133.36 | 0.07 | -1.82 | 140 | 10/26/13 7:37:56 AM
FDU-428 | 1496608 | 1 | 6 | 8315 |  | ok | -106.92 | 0.42 | 131.11 | 0.09 | -1.74 | 140 | 10/26/13 7:37:56 AM
FDU-428 | 6427505 | 1 | 6 | 8316 |  | ok | -111.18 | 0.38 | 137.74 | -0.03 | -0.64 | 140 | 10/26/13 7:37:56 AM
FDU-428 | 1786485 | 1 | 6 | 8317 |  | ok | -110.39 | 0.46 | 136.84 | 0.05 | -2.25 | 140 | 10/26/13 7:37:56 AM
FDU-428 | 4756925 | 1 | 6 | 8318 |  | ok | -114.22 | 0.34 | 138.83 | -0.03 | -3.39 | 140 | 10/26/13 7:37:56 AM
FDU-428 | 5375111 | 1 | 6 | 8319 |  | ok | -114.24 | 0.42 | 149.01 | 0.11 | 2.28 | 140 | 10/26/13 7:37:56 AM
FDU-428 | 6501185 | 1 | 6 | 8320 |  | ok | -113.12 | 0.33 | 129.58 | 0.02 | -0.63 | 140 | 10/26/13 7:37:56 AM
FDU-428 | 6500688 | 1 | 6 | 8321 |  | ok | -112.2 | 0.33 | 131.64 | -0.01 | -1.3 | 140 | 10/26/13 7:37:56 AM
FDU-428 | 6500687 | 1 | 6 | 8322 |  | ok | -111.49 | 0.35 | 137.69 | 0.01 | -0.5 | 140 | 10/26/13 7:37:56 AM
FDU-428 | 6277747 | 1 | 6 | 8323 |  | ok | -113.28 | 0.34 | 144.49 | -0.02 | -1.51 | 140 | 10/26/13 7:37:56 AM
FDU-428 | 5969314 | 1 | 6 | 8324 |  | ok | -108.92 | 0.43 | 139.99 | 0.07 | -0.18 | 140 | 10/26/13 7:37:56 AM
FDU-428 | 7943053 | 1 | 6 | 8325 |  | ok | -111.42 | 0.43 | 146.92 | 0.07 | 2.19 | 140 | 10/26/13 7:37:56 AM
FDU-428 | 5184127 | 1 | 6 | 8326 |  | ok | -114.73 | 0.35 | 127.61 | 0.01 | -0.09 | 140 | 10/26/13 7:37:56 AM
FDU-428 | 5286715 | 1 | 6 | 8327 |  | ok | -114.92 | 0.36 | 129.83 | -0.01 | -1.52 | 140 | 10/26/13 7:37:56 AM
FDU-428 | 7149004 | 1 | 6 | 8328 |  | ok | -114.69 | 0.42 | 133.67 | 0.06 | -3.81 | 140 | 10/26/13 7:37:56 AM
FDU-428 | 7822603 | 1 | 6 | 8329 |  | ok | -110.54 | 0.42 | 132.73 | 0.1 | -0.3 | 140 | 10/26/13 7:37:56 AM
FDU-428 | 7182844 | 1 | 6 | 8330 |  | ok | -114.49 | 0.41 | 133.75 | 0.03 | -3.42 | 140 | 10/26/13 7:37:56 AM
FDU-428 | 7181503 | 1 | 6 | 8331 |  | ok | -110.99 | 0.43 | 139.61 | 0.1 | -1.3 | 140 | 10/26/13 7:37:56 AM
FDU-428 | 5254315 | 1 | 6 | 8332 |  | ok | -118.23 | 0.38 | 141.66 | 0.01 | -0.88 | 140 | 10/26/13 7:37:56 AM
FDU-428 | 5249796 | 1 | 6 | 8333 |  | ok | -116.86 | 0.36 | 143.39 | 0 | -0.31 | 140 | 10/26/13 7:37:56 AM
FDU-428 | 5994893 | 1 | 6 | 8334 |  | ok | -109.99 | 0.42 | 142.19 | 0.07 | 0.25 | 140 | 10/26/13 7:37:56 AM
FDU-428 | 5779293 | 1 | 6 | 8335 |  | ok | -114.11 | 0.43 | 149.5 | 0.11 | 1.28 | 140 | 10/26/13 7:37:56 AM
FDU-428 | 1499926 | 1 | 6 | 8336 |  | ok | -108.58 | 0.44 | 153.52 | 0.06 | -2.41 | 140 | 10/26/13 7:37:56 AM
FDU-428 | 1370067 | 1 | 6 | 8337 |  | ok | -110.27 | 0.42 | 140.41 | 0.1 | -0.98 | 140 | 10/26/13 7:37:56 AM
FDU-428 | 1431568 | 1 | 6 | 8338 |  | ok | -112.19 | 0.42 | 137.05 | 0.07 | -0.57 | 140 | 10/26/13 7:37:56 AM
FDU-428 | 1358498 | 1 | 6 | 8339 |  | ok | -110.18 | 0.43 | 138.37 | 0.07 | -2.78 | 140 | 10/26/13 7:37:56 AM
FDU-428 | 1634128 | 1 | 6 | 8340 |  | ok | -111.82 | 0.43 | 134.9 | 0.18 | 0.44 | 140 | 10/26/13 7:37:56 AM
FDU-428 | 7942832 | 1 | 6 | 8341 |  | ok | -111.06 | 0.42 | 138.38 | 0.09 | 2.28 | 140 | 10/26/13 7:37:56 AM
FDU-428 | 1228505 | 1 | 6 | 8342 |  | ok | -108.83 | 0.42 | 149.01 | 0.08 | -1.51 | 140 | 10/26/13 7:37:56 AM
FDU-428 | 1151406 | 1 | 6 | 8343 |  | ok | -111.58 | 0.41 | 134.81 | 0.1 | 1.4 | 140 | 10/26/13 7:37:56 AM
FDU-428 | 5285986 | 1 | 6 | 8344 |  | ok | -114.67 | 0.35 | 148.39 | -0.02 | -1 | 140 | 10/26/13 7:37:56 AM
FDU-428 | 5282777 | 1 | 6 | 8345 |  | ok | -113.94 | 0.37 | 148.32 | -0.01 | 0.26 | 140 | 10/26/13 7:37:56 AM
FDU-428 | 5008766 | 1 | 6 | 8346 |  | ok | -114.32 | 0.36 | 129.59 | -0.02 | -2.24 | 140 | 10/26/13 7:37:56 AM
FDU-428 | 5016185 | 1 | 6 | 8347 |  | ok | -118.63 | 0.35 | 127.21 | 0.02 | -641.88 | 140 | 10/26/13 7:37:56 AM
FDU-428 | 5044395 | 1 | 6 | 8348 |  | ok | -114.54 | 0.35 | 129.47 | -0.03 | -643.09 | 140 | 10/26/13 7:37:56 AM
FDU-428 | 5040516 | 1 | 6 | 8349 |  | ok | -114.65 | 0.36 | 142.31 | 0 | -640.06 | 140 | 10/26/13 7:37:56 AM
FDU-428 | 6640178 | 1 | 6 | 8350 |  | ok | -112.18 | 0.34 | 127.94 | 0 | -642.61 | 140 | 10/26/13 7:37:56 AM
FDU-428 | 6642086 | 1 | 6 | 8351 |  | ok | -116.22 | 0.35 | 133.48 | -0.01 | -642.01 | 140 | 10/26/13 7:37:56 AM
FDU-428 | 6499066 | 1 | 6 | 8352 |  | ok | -113.54 | 0.34 | 134.05 | 0.01 | -642.75 | 140 | 10/26/13 7:37:56 AM
FDU-428 | 6666228 | 1 | 6 | 8353 |  | ok | -113.92 | 0.34 | 131.16 | -0.01 | -642.37 | 140 | 10/26/13 7:37:56 AM
FDU-428 | 5865943 | 1 | 6 | 8354 |  | ok | -113.34 | 0.44 | 138.36 | 0.12 | -638.95 | 140 | 10/26/13 7:37:56 AM
FDU-428 | 5865944 | 1 | 6 | 8355 |  | ok | -113.7 | 0.42 | 138.01 | 0.09 | -640.19 | 140 | 10/26/13 7:37:56 AM
FDU-428 | 5025408 | 1 | 6 | 8356 |  | ok | -112.19 | 0.36 | 128.05 | 0 | -639.74 | 140 | 10/26/13 7:37:56 AM
FDU-428 | 5007496 | 1 | 6 | 8357 |  | ok | -113.85 | 0.34 | 136.86 | 0.05 | -642.53 | 140 | 10/26/13 7:37:56 AM
FDU-428 | 7294744 | 1 | 6 | 8358 |  | ok | -115.93 | 0.39 | 134.47 | 0.07 | -3.29 | 140 | 10/26/13 7:37:56 AM
FDU-428 | 6981384 | 1 | 6 | 8359 |  | ok | -109.66 | 0.56 | 142.25 | 0.1 | -2.12 | 140 | 10/26/13 7:37:56 AM
FDU-428 | 7180002 | 1 | 6 | 8360 |  | ok | -115.85 | 0.45 | 188.92 | 0.08 | -3.49 | 140 | 10/26/13 7:37:56 AM
FDU-428 | 7294211 | 1 | 6 | 8361 |  | ok | -113.89 | 0.59 | 144.23 | 0.02 | -2.61 | 140 | 10/26/13 7:37:56 AM
FDU-428 | 5208225 | 1 | 6 | 8362 |  | ok | -116.89 | 0.42 | 125.58 | 0 | 0.35 | 140 | 10/26/13 7:37:56 AM
FDU-428 | 5208345 | 1 | 6 | 8363 |  | ok | -116.46 | 0.36 | 146.37 | 0 | 0.64 | 140 | 10/26/13 7:37:56 AM
FDU-428 | 6270546 | 1 | 6 | 8364 |  | ok | -115.6 | 0.35 | 133.03 | 0 | -0.74 | 140 | 10/26/13 7:37:56 AM
FDU-428 | 6268568 | 1 | 6 | 8365 |  | ok | -113.66 | 0.36 | 137.41 | 0 | 0.37 | 140 | 10/26/13 7:37:56 AM
FDU-428 | 6268666 | 1 | 6 | 8366 |  | ok | -110.93 | 0.39 | 128.35 | -0.01 | -2.57 | 140 | 10/26/13 7:37:56 AM
FDU-428 | 6268567 | 1 | 6 | 8367 |  | ok | -117.64 | 0.35 | 131.17 | 0.02 | -1.77 | 140 | 10/26/13 7:37:56 AM
FDU-428 | 1027665 | 1 | 6 | 8368 |  | ok | -109.35 | 0.42 | 136.74 | 0.1 | 1.9 | 140 | 10/26/13 7:37:56 AM
FDU-428 | 1021496 | 1 | 6 | 8369 |  | ok | -110.99 | 0.44 | 140.75 | 0.12 | 1.96 | 140 | 10/26/13 7:37:56 AM
FDU-428 | 5291286 | 1 | 6 | 8370 |  | ok | -114.42 | 0.37 | 132.71 | 0 | -0.74 | 140 | 10/26/13 7:37:56 AM
FDU-428 | 5286745 | 1 | 6 | 8371 |  | ok | -114.79 | 0.36 | 136.05 | 0.01 | -1.87 | 140 | 10/26/13 7:37:56 AM
FDU-428 | 1422047 | 1 | 6 | 8372 |  | ok | -109.64 | 0.43 | 145.27 | 0.06 | 0.75 | 140 | 10/26/13 7:37:56 AM
FDU-428 | 1522117 | 1 | 6 | 8373 |  | ok | -110.55 | 0.41 | 158.04 | 0.07 | -1.07 | 140 | 10/26/13 7:37:56 AM
FDU-428 | 5369851 | 1 | 6 | 8374 |  | ok | -113.93 | 0.43 | 135.64 | 0.09 | 0.97 | 140 | 10/26/13 7:37:56 AM
FDU-428 | 5318773 | 1 | 6 | 8375 |  | ok | -111.53 | 0.43 | 134.86 | 0.08 | 0.71 | 140 | 10/26/13 7:37:56 AM
FDU-428 | 10614903 | 1 | 6 | 8376 |  | ok | -114.51 | 0.35 | 132.08 | 0.04 | 1.23 | 140 | 10/26/13 7:37:56 AM
FDU-428 | 1786808 | 1 | 6 | 8377 |  | ok | -111.77 | 0.49 | 137.79 | 0.07 | -1.68 | 140 | 10/26/13 7:37:56 AM
FDU-428 | 1498835 | 1 | 6 | 8378 |  | ok | -111.25 | 0.43 | 137.11 | 0.09 | -0.96 | 140 | 10/26/13 7:37:56 AM
FDU-428 | 1794126 | 1 | 6 | 8379 |  | ok | -110.66 | 0.45 | 134.67 | 0.08 | -0.97 | 140 | 10/26/13 7:37:56 AM
FDU-428 | 5770894 | 1 | 6 | 8380 |  | ok | -109.03 | 0.42 | 147.17 | 0.12 | 0.58 | 140 | 10/26/13 7:37:56 AM
FDU-428 | 5770432 | 1 | 6 | 8381 |  | ok | -110.36 | 0.44 | 151.01 | 0.06 | -0.33 | 140 | 10/26/13 7:37:56 AM
FDU-428 | 1520367 | 1 | 6 | 8382 |  | ok | -111.31 | 0.41 | 139.84 | 0.05 | -0.97 | 140 | 10/26/13 7:37:56 AM
FDU-428 | 1438406 | 1 | 6 | 8383 |  | ok | -108.8 | 0.44 | 144.24 | 0.11 | -1.38 | 140 | 10/26/13 7:37:56 AM
FDU-428 | 5251217 | 1 | 6 | 8384 |  | ok | -112.89 | 0.37 | 143.36 | 0.02 | -0.76 | 140 | 10/26/13 7:37:56 AM
FDU-428 | 5250905 | 1 | 6 | 8385 |  | ok | -114.76 | 0.35 | 132.2 | 0.01 | 0.36 | 140 | 10/26/13 7:37:56 AM
FDU-428 | 4947938 | 1 | 6 | 8386 |  | ok | -117 | 0.35 | 133.81 | -0.02 | -2.26 | 140 | 10/26/13 7:37:56 AM
FDU-428 | 5034028 | 1 | 6 | 8387 |  | ok | -109.87 | 0.35 | 125.79 | -0.02 | -2.38 | 140 | 10/26/13 7:37:56 AM
FDU-428 | 1135636 | 1 | 6 | 8388 |  | ok | -110.9 | 0.43 | 133.08 | 0.05 | -1.46 | 140 | 10/26/13 7:37:56 AM
FDU-428 | 1540105 | 1 | 6 | 8389 |  | ok | -110.98 | 0.44 | 137.09 | 0.07 | -3.31 | 140 | 10/26/13 7:37:56 AM
FDU-428 | 5040265 | 1 | 6 | 8390 |  | ok | -113.39 | 0.36 | 132.98 | 0.01 | -0.87 | 140 | 10/26/13 7:37:56 AM
FDU-428 | 5055695 | 1 | 6 | 8391 |  | ok | -113.74 | 0.36 | 144.41 | -0.04 | -1.2 | 140 | 10/26/13 7:37:56 AM
FDU-428 | 1332997 | 1 | 6 | 8392 |  | ok | -113.19 | 0.45 | 142.38 | 0.07 | 2.68 | 140 | 10/26/13 7:37:56 AM
FDU-428 | 1332705 | 1 | 6 | 8393 |  | ok | -112.64 | 0.42 | 138.94 | 0.1 | -2.01 | 140 | 10/26/13 7:37:56 AM
FDU-428 | 6345517 | 1 | 6 | 8394 |  | ok | -112.68 | 0.36 | 135.51 | -0.01 | -2.11 | 140 | 10/26/13 7:37:56 AM
FDU-428 | 6332547 | 1 | 6 | 8395 |  | ok | -115.48 | 0.34 | 132.84 | 0.01 | -1.96 | 140 | 10/26/13 7:37:56 AM
FDU-428 | 6484115 | 1 | 6 | 8396 |  | ok | -115.46 | 0.38 | 145.81 | 0 | 0.53 | 140 | 10/26/13 7:37:56 AM
FDU-428 | 4453957 | 1 | 6 | 8397 |  | ok | -115.86 | 0.38 | 140.59 | 0.02 | -0.32 | 140 | 10/26/13 7:37:56 AM
FDU-428 | 5284705 | 1 | 6 | 8398 |  | ok | -114.47 | 0.36 | 132.5 | 0.02 | -0.7 | 140 | 10/26/13 7:37:56 AM
FDU-428 | 5285488 | 1 | 6 | 8399 |  | ok | -116.19 | 0.35 | 134.24 | -0.01 | -1.24 | 140 | 10/26/13 7:37:56 AM
FDU-428 | 5266466 | 1 | 6 | 8400 |  | ok | -116.55 | 0.36 | 127.97 | -0.03 | -1.22 | 140 | 10/26/13 7:37:56 AM
FDU-428 | 5262428 | 1 | 6 | 8401 |  | ok | -115.23 | 0.37 | 129.97 | 0.03 | -1.45 | 140 | 10/26/13 7:37:56 AM
FDU-428 | 1522537 | 1 | 6 | 8402 |  | ok | -109.47 | 0.44 | 132.58 | 0.05 | -1.74 | 140 | 10/26/13 7:37:56 AM
FDU-428 | 1536548 | 1 | 6 | 8403 |  | ok | -110.02 | 0.49 | 153.5 | 0.03 | -0.72 | 140 | 10/26/13 7:37:56 AM
FDU-428 | 5007395 | 1 | 6 | 8404 |  | ok | -113.88 | 0.35 | 133.59 | 0 | -0.86 | 140 | 10/26/13 7:37:56 AM
FDU-428 | 5024688 | 1 | 6 | 8405 |  | ok | -113.63 | 0.35 | 129.96 | 0.01 | -0.24 | 140 | 10/26/13 7:37:56 AM
FDU-428 | 1523726 | 1 | 6 | 8406 |  | ok | -112.5 | 0.45 | 135.51 | 0.06 | -1.21 | 140 | 10/26/13 7:37:56 AM
FDU-428 | 1537786 | 1 | 6 | 8407 |  | ok | -111.44 | 0.43 | 144.95 | 0.08 | -1.77 | 140 | 10/26/13 7:37:56 AM
FDU-428 | 1498245 | 1 | 6 | 8408 |  | ok | -111.26 | 0.43 | 146.19 | 0.07 | -2.86 | 140 | 10/26/13 7:37:56 AM
FDU-428 | 1449078 | 1 | 6 | 8409 |  | ok | -110.63 | 0.46 | 141.66 | 0.03 | 0.97 | 140 | 10/26/13 7:37:56 AM
FDU-428 | 1448655 | 1 | 6 | 8410 |  | ok | -111.08 | 0.42 | 134.37 | 0.05 | -1.13 | 140 | 10/26/13 7:37:56 AM
FDU-428 | 1537657 | 1 | 6 | 8411 |  | ok | -107.13 | 0.43 | 134.72 | 0.02 | -2.63 | 140 | 10/26/13 7:37:56 AM
FDU-428 | 4752406 | 1 | 6 | 8412 |  | ok | -116.22 | 0.37 | 140.71 | -0.04 | -2.68 | 140 | 10/26/13 7:37:56 AM
FDU-428 | 4751725 | 1 | 6 | 8413 |  | ok | -114.47 | 0.36 | 129.62 | 0.03 | -3.16 | 140 | 10/26/13 7:37:56 AM
FDU-428 | 4752407 | 1 | 6 | 8414 |  | ok | -117.53 | 0.34 | 119.7 | -0.02 | -2.65 | 140 | 10/26/13 7:37:56 AM
FDU-428 | 4793765 | 1 | 6 | 8415 |  | ok | -116.3 | 0.36 | 133.35 | 0.01 | -1.91 | 140 | 10/26/13 7:37:56 AM
FDU-428 | 5995123 | 1 | 6 | 8416 |  | ok | -108.2 | 0.43 | 134.64 | 0.11 | 0.11 | 140 | 10/26/13 7:37:56 AM
FDU-428 | 5986733 | 1 | 6 | 8417 |  | ok | -109.67 | 0.45 | 144.85 | 0.1 | 0.29 | 140 | 10/26/13 7:37:56 AM
FDU-428 | 1021745 | 1 | 6 | 8418 |  | ok | -108.18 | 0.44 | 139.17 | 0.09 | 1.71 | 140 | 10/26/13 7:37:56 AM
FDU-428 | 1021796 | 1 | 6 | 8419 |  | ok | -108.91 | 0.42 | 132.6 | 0.1 | 1.86 | 140 | 10/26/13 7:37:56 AM
FDU-428 | 1529497 | 1 | 6 | 8420 |  | ok | -111.62 | 0.41 | 151.48 | 0.09 | -2.68 | 140 | 10/26/13 7:37:56 AM
FDU-428 | 1530028 | 1 | 6 | 8421 |  | ok | -109.86 | 0.43 | 144.56 | 0.05 | -2.85 | 140 | 10/26/13 7:37:56 AM
FDU-428 | 1028215 | 1 | 6 | 8422 |  | ok | -109.91 | 0.43 | 135.39 | 0.11 | 2.35 | 140 | 10/26/13 7:37:56 AM
FDU-428 | 1028978 | 1 | 6 | 8423 |  | ok | -106.87 | 0.45 | 140.07 | 0.09 | 4.27 | 140 | 10/26/13 7:37:56 AM
FDU-428 | 6312657 | 1 | 6 | 8424 |  | ok | -113.71 | 0.35 | 145.29 | -0.01 | -0.39 | 140 | 10/26/13 7:37:56 AM
FDU-428 | 6311055 | 1 | 6 | 8425 |  | ok | -115.21 | 0.34 | 161.77 | -0.02 | -2.54 | 140 | 10/26/13 7:37:56 AM
FDU-428 | 6341168 | 1 | 6 | 8426 |  | ok | -116.03 | 0.36 | 125.18 | 0 | 1.7 | 140 | 10/26/13 7:37:56 AM
FDU-428 | 6603555 | 1 | 6 | 8427 |  | ok | -115.3 | 0.36 | 134.92 | 0 | 1.19 | 140 | 10/26/13 7:37:56 AM
FDU-428 | 1496935 | 1 | 6 | 8428 |  | ok | -111.89 | 0.41 | 131.47 | 0.04 | -2.31 | 140 | 10/26/13 7:37:56 AM
FDU-428 | 1449105 | 1 | 6 | 8429 |  | ok | -109.86 | 0.4 | 136.66 | 0.06 | -1.06 | 140 | 10/26/13 7:37:56 AM
FDU-428 | 1497796 | 1 | 6 | 8430 |  | ok | -110.36 | 0.43 | 139.38 | 0.06 | -2.24 | 140 | 10/26/13 7:37:56 AM
FDU-428 | 1449108 | 1 | 6 | 8431 |  | ok | -108.75 | 0.42 | 142.37 | 0.05 | -0.61 | 140 | 10/26/13 7:37:56 AM
FDU-428 | 4248877 | 1 | 6 | 8432 |  | ok | -115.25 | 0.38 | 145.21 | -0.03 | -0.58 | 140 | 10/26/13 7:37:56 AM
FDU-428 | 4409958 | 1 | 6 | 8433 |  | ok | -113.85 | 0.35 | 133.13 | -0.01 | 1.91 | 140 | 10/26/13 7:37:56 AM
FDU-428 | 4385817 | 1 | 6 | 8434 |  | ok | -118.48 | 0.36 | 138.17 | -0.03 | -1.93 | 140 | 10/26/13 7:37:56 AM
FDU-428 | 4394716 | 1 | 6 | 8435 |  | ok | -118.21 | 0.39 | 132.51 | 0.01 | -1.11 | 140 | 10/26/13 7:37:56 AM
FDU-428 | 5282435 | 1 | 6 | 8436 |  | ok | -113.58 | 0.36 | 133.5 | 0.03 | -0.4 | 140 | 10/26/13 7:37:56 AM
FDU-428 | 1026287 | 1 | 6 | 8437 |  | ok | -111.82 | 0.44 | 140.19 | 0.14 | 3.76 | 140 | 10/26/13 7:37:56 AM
FDU-428 | 1498428 | 1 | 6 | 8438 |  | ok | -110.54 | 0.41 | 138.45 | 0.04 | -2.06 | 140 | 10/26/13 7:37:56 AM
FDU-428 | 1499975 | 1 | 6 | 8439 |  | ok | -110.19 | 0.42 | 147.54 | 0.03 | -3.48 | 140 | 10/26/13 7:37:56 AM
FDU-428 | 1131957 | 1 | 6 | 8440 |  | ok | -109.93 | 0.42 | 145.83 | 0.08 | -2.91 | 140 | 10/26/13 7:37:56 AM
FDU-428 | 1495147 | 1 | 6 | 8441 |  | ok | -106.95 | 0.43 | 139.57 | 0.1 | 0.42 | 140 | 10/26/13 7:37:56 AM
FDU-428 | 5159798 | 1 | 6 | 8442 |  | ok | -114.69 | 0.35 | 127.21 | 0.02 | 0.37 | 140 | 10/26/13 7:37:56 AM
FDU-428 | 5197237 | 1 | 6 | 8443 |  | ok | -117.38 | 0.4 | 131.92 | 0.01 | -0.11 | 140 | 10/26/13 7:37:56 AM
FDU-428 | 5266695 | 1 | 6 | 8444 |  | ok | -115.56 | 0.35 | 128.66 | 0.03 | -0.17 | 140 | 10/26/13 7:37:56 AM
FDU-428 | 5263616 | 1 | 6 | 8445 |  | ok | -115.55 | 0.36 | 127.37 | 0.02 | -4.58 | 140 | 10/26/13 7:37:56 AM
FDU-428 | 7937592 | 1 | 6 | 8446 |  | ok | -111.98 | 0.43 | 138.66 | 0.15 | 1.66 | 140 | 10/26/13 7:37:56 AM
FDU-428 | 7937594 | 1 | 6 | 8447 |  | ok | -112.34 | 0.41 | 133.91 | 0.18 | 1.51 | 140 | 10/26/13 7:37:56 AM
FDU-428 | 4758397 | 1 | 6 | 8448 |  | ok | -116.09 | 0.35 | 139.44 | 0.01 | -2.4 | 140 | 10/26/13 7:37:56 AM
FDU-428 | 4715986 | 1 | 6 | 8449 |  | ok | -115.58 | 0.35 | 129.71 | 0.02 | -1.74 | 140 | 10/26/13 7:37:56 AM
FDU-428 | 4716345 | 1 | 6 | 8450 |  | ok | -115.31 | 0.35 | 140.61 | -0.01 | 0.21 | 140 | 10/26/13 7:37:56 AM
FDU-428 | 4716348 | 1 | 6 | 8451 |  | ok | -112.09 | 0.36 | 133.43 | 0.03 | 0.11 | 140 | 10/26/13 7:37:56 AM
FDU-428 | 10539057 | 1 | 6 | 8452 |  | ok | -114.48 | 0.35 | 130.56 | 0 | 1.6 | 140 | 10/26/13 7:37:56 AM
FDU-428 | 10677768 | 1 | 6 | 8453 |  | ok | -118.26 | 0.35 | 125.74 | 0.03 | 0.99 | 140 | 10/26/13 7:37:56 AM
FDU-428 | 10677621 | 1 | 6 | 8454 |  | ok | -111.91 | 0.35 | 152.31 | 0.02 | 1.37 | 140 | 10/26/13 7:37:56 AM
FDU-428 | 10541980 | 1 | 6 | 8455 |  | ok | -114 | 0.38 | 127.66 | 0 | 0.28 | 140 | 10/26/13 7:37:56 AM
FDU-428 | 7180653 | 1 | 6 | 8456 |  | ok | -112.03 | 0.44 | 138.19 | 0.05 | -1.66 | 140 | 10/26/13 7:37:56 AM
FDU-428 | 7293711 | 1 | 6 | 8457 |  | ok | -109.93 | 0.45 | 134.93 | 0.01 | -1.25 | 140 | 10/26/13 7:37:56 AM
FDU-428 | 5379702 | 1 | 6 | 8458 |  | ok | -111.75 | 0.42 | 140.57 | 0.09 | 0.35 | 140 | 10/26/13 7:37:56 AM
FDU-428 | 5379691 | 1 | 6 | 8459 |  | ok | -112.31 | 0.46 | 138.04 | 0.08 | -0.4 | 140 | 10/26/13 7:37:56 AM
FDU-428 | 5026105 | 1 | 6 | 8460 |  | ok | -115.05 | 0.35 | 130.35 | 0.02 | -1.95 | 140 | 10/26/13 7:37:56 AM
FDU-428 | 5023687 | 1 | 6 | 8461 |  | ok | -117.17 | 0.35 | 135.14 | -0.03 | -1.71 | 140 | 10/26/13 7:37:56 AM
FDU-428 | 5368533 | 1 | 6 | 8462 |  | ok | -110.69 | 0.46 | 147.51 | 0.14 | 0.93 | 140 | 10/26/13 7:37:56 AM
FDU-428 | 5865534 | 1 | 6 | 8463 |  | ok | -116.05 | 0.45 | 142.36 | 0.11 | 1.38 | 140 | 10/26/13 7:37:56 AM
FDU-428 | 10677320 | 1 | 6 | 8464 |  | ok | -113.72 | 0.38 | 132.7 | -0.01 | 1.88 | 140 | 10/26/13 7:37:56 AM
FDU-428 | 1130718 | 1 | 6 | 8465 |  | ok | -110.07 | 0.43 | 134.77 | 0.05 | -1.76 | 140 | 10/26/13 7:37:56 AM
FDU-428 | 1405097 | 1 | 6 | 8466 |  | ok | -108.88 | 0.43 | 129.96 | 0.04 | -3.17 | 140 | 10/26/13 7:37:56 AM
FDU-428 | 1449287 | 1 | 6 | 8467 |  | ok | -107.82 | 0.43 | 137.84 | -0.01 | -2.88 | 140 | 10/26/13 7:37:56 AM
FDU-428 | 1451388 | 1 | 6 | 8468 |  | ok | -110.57 | 0.43 | 135.03 | 0.04 | -3.45 | 140 | 10/26/13 7:37:56 AM
FDU-428 | 1446227 | 1 | 6 | 8469 |  | ok | -109.21 | 0.43 | 141.31 | 0.08 | -2.68 | 140 | 10/26/13 7:37:56 AM
FDU-428 | 5053038 | 1 | 6 | 8470 |  | ok | -113.04 | 0.35 | 130.23 | 0.01 | -0.16 | 140 | 10/26/13 7:37:56 AM
FDU-428 | 4937276 | 1 | 6 | 8471 |  | ok | -112.3 | 0.34 | 128.6 | 0.03 | -2.34 | 140 | 10/26/13 7:37:56 AM
FDU-428 | 5380872 | 1 | 6 | 8472 |  | ok | -112.28 | 0.44 | 135.23 | 0.07 | 1.25 | 140 | 10/26/13 7:37:56 AM
FDU-428 | 7942431 | 1 | 6 | 8473 |  | ok | -110.03 | 0.45 | 144.33 | 0.09 | 0.81 | 140 | 10/26/13 7:37:56 AM
FDU-428 | 5859132 | 1 | 6 | 8474 |  | ok | -113.03 | 0.42 | 136.4 | 0.08 | 2.04 | 140 | 10/26/13 7:37:56 AM
FDU-428 | 1131076 | 1 | 6 | 8475 |  | ok | -111.91 | 0.41 | 146.21 | 0.06 | -1.75 | 140 | 10/26/13 7:37:56 AM
FDU-428 | 1442305 | 1 | 6 | 8476 |  | ok | -111.3 | 0.41 | 139.24 | 0.08 | -1.52 | 140 | 10/26/13 7:37:56 AM
FDU-428 | 1495757 | 1 | 6 | 8477 |  | ok | -110.29 | 0.45 | 139.66 | 0.05 | -1.46 | 140 | 10/26/13 7:37:56 AM
FDU-428 | 5995012 | 1 | 6 | 8478 |  | ok | -109.1 | 0.43 | 151.15 | 0.05 | 0.56 | 140 | 10/26/13 7:37:56 AM
FDU-428 | 5995013 | 1 | 6 | 8479 |  | ok | -111.09 | 0.42 | 139.56 | 0.11 | 0.23 | 140 | 10/26/13 7:37:56 AM
FDU-428 | 5251036 | 1 | 6 | 8480 |  | ok | -113.21 | 0.38 | 142.36 | 0.02 | -1.07 | 140 | 10/26/13 7:37:56 AM
FDU-428 | 5258286 | 1 | 6 | 8481 |  | ok | -113.08 | 0.38 | 132.9 | 0.01 | -0.89 | 140 | 10/26/13 7:37:56 AM
FDU-428 | 10682416 | 1 | 6 | 8482 |  | ok | -113.44 | 0.37 | 143.14 | -0.01 | -1.42 | 140 | 10/26/13 7:37:56 AM
FDU-428 | 10539038 | 1 | 6 | 8483 |  | ok | -114.46 | 0.4 | 121.86 | 0.02 | 0.51 | 140 | 10/26/13 7:37:56 AM
FDU-428 | 10687228 | 1 | 6 | 8484 |  | ok | -115.59 | 0.34 | 128.97 | 0 | 0.07 | 140 | 10/26/13 7:37:56 AM
FDU-428 | 10697328 | 1 | 6 | 8485 |  | ok | -113.66 | 0.36 | 142.75 | 0.01 | 1.35 | 140 | 10/26/13 7:37:56 AM
FDU-428 | 5374864 | 1 | 6 | 8486 |  | ok | -109.78 | 0.42 | 136.35 | 0.11 | 0.37 | 140 | 10/26/13 7:37:56 AM
FDU-428 | 5375172 | 1 | 6 | 8487 |  | ok | -112.43 | 0.42 | 138.64 | 0.11 | 0.59 | 140 | 10/26/13 7:37:56 AM
FDU-428 | 5375514 | 1 | 6 | 8488 |  | ok | -112.46 | 0.43 | 137.63 | 0.13 | 0.72 | 140 | 10/26/13 7:37:56 AM
FDU-428 | 5375511 | 1 | 6 | 8489 |  | ok | -112.84 | 0.44 | 139.26 | 0.11 | 1.27 | 140 | 10/26/13 7:37:56 AM
FDU-428 | 5992462 | 1 | 6 | 8490 |  | ok | -110.6 | 0.43 | 144.68 | 0.04 | -0.29 | 140 | 10/26/13 7:37:56 AM
FDU-428 | 5992464 | 1 | 6 | 8491 |  | ok | -109.92 | 0.44 | 135.94 | 0.09 | 0.31 | 140 | 10/26/13 7:37:56 AM
FDU-428 | 1694345 | 1 | 6 | 8492 |  | ok | -114.36 | 0.44 | 135.9 | 0.07 | -1.76 | 140 | 10/26/13 7:37:56 AM
FDU-428 | 1697107 | 1 | 6 | 8493 |  | ok | -111.99 | 0.43 | 144.49 | 0.07 | -1.83 | 140 | 10/26/13 7:37:56 AM
FDU-428 | 1029956 | 1 | 6 | 8494 |  | ok | -107.93 | 0.42 | 140.54 | 0.09 | 2.62 | 140 | 10/26/13 7:37:56 AM
FDU-428 | 1029287 | 1 | 6 | 8495 |  | ok | -111.6 | 0.47 | 140.37 | 0.05 | 1.59 | 140 | 10/26/13 7:37:56 AM
FDU-428 | 5009955 | 1 | 6 | 8496 |  | ok | -112.18 | 0.35 | 153.68 | 0.03 | -0.94 | 140 | 10/26/13 7:37:56 AM
FDU-428 | 5009256 | 1 | 6 | 8497 |  | ok | -117.03 | 0.39 | 137.51 | 0.03 | -3.24 | 140 | 10/26/13 7:37:56 AM
FDU-428 | 4274578 | 1 | 6 | 8498 |  | ok | -113.29 | 0.41 | 128.9 | -0.04 | -0.8 | 140 | 10/26/13 7:37:56 AM
FDU-428 | 4452525 | 1 | 6 | 8499 |  | ok | -120.17 | 0.37 | 129.3 | 0.05 | -2.9 | 140 | 10/26/13 7:37:56 AM
FDU-428 | 4028076 | 1 | 6 | 8500 |  | ok | -114.24 | 0.36 | 132.69 | 0.02 | -1.57 | 140 | 10/26/13 7:37:56 AM
FDU-428 | 5858713 | 1 | 6 | 8501 |  | ok | -111.5 | 0.43 | 143.3 | 0.07 | 1.3 | 140 | 10/26/13 7:37:56 AM
FDU-428 | 7147054 | 1 | 6 | 8502 |  | ok | -110.99 | 0.45 | 141.74 | 0.06 | -0.95 | 140 | 10/26/13 7:37:56 AM
FDU-428 | 6983482 | 1 | 6 | 8503 |  | ok | -110.14 | 0.45 | 138.23 | 0.06 | -2.23 | 140 | 10/26/13 7:37:56 AM
FDU-428 | 7289071 | 1 | 6 | 8504 |  | ok | -111.07 | 0.43 | 140.91 | 0.11 | 0.12 | 140 | 10/26/13 7:37:56 AM
FDU-428 | 7180081 | 1 | 6 | 8505 |  | ok | -113.66 | 0.43 | 127.81 | 0.02 | -1.59 | 140 | 10/26/13 7:37:56 AM
FDU-428 | 6980582 | 1 | 6 | 8506 |  | ok | -113.31 | 0.4 | 139.87 | 0.06 | -3.8 | 140 | 10/26/13 7:37:56 AM
FDU-428 | 7144401 | 1 | 6 | 8507 |  | ok | -112.44 | 0.43 | 131.38 | 0.03 | -3.23 | 140 | 10/26/13 7:37:56 AM
FDU-428 | 6980554 | 1 | 6 | 8508 |  | ok | -108.94 | 0.43 | 138.97 | 0.05 | -4.05 | 140 | 10/26/13 7:37:56 AM
FDU-428 | 6985324 | 1 | 6 | 8509 |  | ok | -114.39 | 0.43 | 155.15 | 0.14 | 0.4 | 140 | 10/26/13 7:37:56 AM
FDU-428 | 1029476 | 1 | 6 | 8510 |  | ok | -107.19 | 0.46 | 135.45 | 0.05 | 2.32 | 140 | 10/26/13 7:37:56 AM
FDU-428 | 5887092 | 1 | 6 | 8511 |  | ok | -114.19 | 0.42 | 138.26 | 0.07 | 2.92 | 140 | 10/26/13 7:37:56 AM
FDU-428 | 1499516 | 1 | 6 | 8512 |  | ok | -107.96 | 0.44 | 141.34 | 0.05 | -1.66 | 140 | 10/26/13 7:37:56 AM
FDU-428 | 1131658 | 1 | 6 | 8513 |  | ok | -111.68 | 0.43 | 135.53 | 0.03 | -2.04 | 140 | 10/26/13 7:37:56 AM
FDU-428 | 1499057 | 1 | 6 | 8514 |  | ok | -109.82 | 0.42 | 135.89 | -0.01 | -1.78 | 140 | 10/26/13 7:37:56 AM
FDU-428 | 1537978 | 1 | 6 | 8515 |  | ok | -109.29 | 0.41 | 139.42 | 0.05 | -2.95 | 140 | 10/26/13 7:37:56 AM
FDU-428 | 1028295 | 1 | 6 | 8516 |  | ok | -109.11 | 0.45 | 135.44 | 0.11 | 2.45 | 140 | 10/26/13 7:37:56 AM
FDU-428 | 5288137 | 1 | 6 | 8517 |  | ok | -115.16 | 0.37 | 137.41 | 0 | -0.29 | 140 | 10/26/13 7:37:56 AM
FDU-428 | 1637738 | 1 | 6 | 8518 |  | ok | -110.09 | 0.45 | 134.92 | 0.04 | -0.4 | 140 | 10/26/13 7:37:56 AM
FDU-428 | 1686886 | 1 | 6 | 8519 |  | ok | -110.3 | 0.44 | 142.04 | 0.04 | -0.26 | 140 | 10/26/13 7:37:56 AM
FDU-428 | 5282888 | 1 | 6 | 8520 |  | ok | -116.03 | 0.35 | 120.79 | 0.01 | -1.84 | 140 | 10/26/13 7:37:57 AM
FDU-428 | 5215546 | 1 | 6 | 8521 |  | ok | -114.87 | 0.35 | 136.66 | 0.01 | 0.83 | 140 | 10/26/13 7:37:57 AM
FDU-428 | 5007495 | 1 | 6 | 8522 |  | ok | -116.57 | 0.44 | 138.93 | 0.02 | -1.95 | 140 | 10/26/13 7:37:57 AM
FDU-428 | 5024208 | 1 | 6 | 8523 |  | ok | -113.5 | 0.38 | 122.88 | 0.01 | -0.28 | 140 | 10/26/13 7:37:57 AM
FDU-428 | 5373642 | 1 | 6 | 8524 |  | ok | -110.22 | 0.51 | 135.68 | 0.07 | 0.52 | 140 | 10/26/13 7:37:57 AM
FDU-428 | 5877713 | 1 | 6 | 8525 |  | ok | -110.53 | 0.45 | 145.95 | 0.06 | 0.7 | 140 | 10/26/13 7:37:57 AM
FDU-428 | 2322116 | 1 | 6 | 8526 |  | ok | -112.49 | 0.41 | 134.43 | 0.08 | 0.67 | 140 | 10/26/13 7:37:57 AM
FDU-428 | 2315937 | 1 | 6 | 8527 |  | ok | -110 | 0.44 | 135.98 | 0.06 | 1.73 | 140 | 10/26/13 7:37:57 AM
FDU-428 | 2329055 | 1 | 6 | 8528 |  | ok | -110.35 | 0.46 | 131.57 | 0.03 | 1.79 | 140 | 10/26/13 7:37:57 AM
FDU-428 | 2323996 | 1 | 6 | 8529 |  | ok | -113.07 | 0.44 | 154.15 | 0.08 | 3.46 | 140 | 10/26/13 7:37:57 AM
FDU-428 | 10695483 | 1 | 6 | 8530 |  | ok | -111.84 | 0.36 | 128.77 | 0 | 0.16 | 140 | 10/26/13 7:37:57 AM
FDU-428 | 10678000 | 1 | 6 | 8531 |  | ok | -116.72 | 0.36 | 138.69 | 0.01 | 0.78 | 140 | 10/26/13 7:37:57 AM
FDU-428 | 10658418 | 1 | 6 | 8532 |  | ok | -113.96 | 0.36 | 147.49 | 0 | 0.34 | 140 | 10/26/13 7:37:57 AM
FDU-428 | 10684679 | 1 | 6 | 8533 |  | ok | -113.11 | 0.35 | 133.37 | -0.03 | -2.27 | 140 | 10/26/13 7:37:57 AM
FDU-428 | 6500116 | 1 | 6 | 8534 |  | ok | -112.36 | 0.38 | 135.23 | -0.01 | -1.57 | 140 | 10/26/13 7:37:57 AM
FDU-428 | 6508855 | 1 | 6 | 8535 |  | ok | -113.69 | 0.5 | 135.66 | 0 | -1.19 | 140 | 10/26/13 7:37:57 AM
FDU-428 | 6666328 | 1 | 6 | 8536 |  | ok | -112.66 | 0.39 | 130.78 | -0.02 | -1.84 | 140 | 10/26/13 7:37:57 AM
FDU-428 | 6500037 | 1 | 6 | 8537 |  | ok | -114.64 | 0.37 | 132.32 | -0.01 | -1.47 | 140 | 10/26/13 7:37:57 AM
FDU-428 | 6501668 | 1 | 6 | 8538 |  | ok | -114.83 | 0.36 | 137.41 | 0.01 | -1.51 | 140 | 10/26/13 7:37:57 AM
FDU-428 | 6502746 | 1 | 6 | 8539 |  | ok | -114.14 | 0.35 | 141.56 | -0.01 | -1.42 | 140 | 10/26/13 7:37:57 AM
FDU-428 | 6483596 | 1 | 6 | 8540 |  | ok | -113.35 | 0.33 | 133.19 | 0.02 | -1.54 | 140 | 10/26/13 7:37:57 AM
FDU-428 | 6499798 | 1 | 6 | 8541 |  | ok | -114.94 | 0.35 | 133.41 | 0.03 | -0.47 | 140 | 10/26/13 7:37:57 AM
FDU-428 | 1530158 | 1 | 6 | 8542 |  | ok | -109.62 | 0.44 | 133.08 | 0.09 | -1.08 | 140 | 10/26/13 7:37:57 AM
FDU-428 | 1540087 | 1 | 6 | 8543 |  | ok | -110 | 0.41 | 137.86 | 0.07 | -2.51 | 140 | 10/26/13 7:37:57 AM
FDU-428 | 10684170 | 1 | 6 | 8544 |  | ok | -112.96 | 0.36 | 128.3 | 0.04 | 0.41 | 140 | 10/26/13 7:37:57 AM
FDU-428 | 10539087 | 1 | 6 | 8545 |  | ok | -115.32 | 0.35 | 130.02 | 0.01 | 0.25 | 140 | 10/26/13 7:37:57 AM
FDU-428 | 10694073 | 1 | 6 | 8546 |  | ok | -113.67 | 0.35 | 143.82 | 0.03 | 0.59 | 140 | 10/26/13 7:37:57 AM
FDU-428 | 10693970 | 1 | 6 | 8547 |  | ok | -112.75 | 0.36 | 135.1 | 0.02 | -0.18 | 140 | 10/26/13 7:37:57 AM
FDU-428 | 7294652 | 1 | 6 | 8548 |  | ok | -112.26 | 0.43 | 139.32 | 0.05 | -2.1 | 140 | 10/26/13 7:37:57 AM
FDU-428 | 1711688 | 1 | 6 | 8549 |  | ok | -110.5 | 0.46 | 132.62 | 0.08 | -1.61 | 140 | 10/26/13 7:37:57 AM
FDU-428 | 1827675 | 1 | 6 | 8550 |  | ok | -111.1 | 0.45 | 135.46 | 0.07 | -1.25 | 140 | 10/26/13 7:37:57 AM
FDU-428 | 1712226 | 1 | 6 | 8551 |  | ok | -109.86 | 0.43 | 136.06 | 0.05 | -2.17 | 140 | 10/26/13 7:37:57 AM
FDU-428 | 5019916 | 1 | 6 | 8552 |  | ok | -114.58 | 0.36 | 131.2 | -0.02 | -0.4 | 140 | 10/26/13 7:37:57 AM
FDU-428 | 5005388 | 1 | 6 | 8553 |  | ok | -117.62 | 0.34 | 126.88 | 0.03 | -2.24 | 140 | 10/26/13 7:37:57 AM
FDU-428 | 5879621 | 1 | 6 | 8554 |  | ok | -110.5 | 0.41 | 148.2 | 0.09 | 4.42 | 140 | 10/26/13 7:37:57 AM
FDU-428 | 1165466 | 1 | 6 | 8555 |  | ok | -112.79 | 0.45 | 139.01 | 0.09 | 1.66 | 140 | 10/26/13 7:37:57 AM
FDU-428 | 10539688 | 1 | 6 | 8556 |  | ok | -112.94 | 0.37 | 135.65 | 0.02 | 0.84 | 140 | 10/26/13 7:37:57 AM
FDU-428 | 10539687 | 1 | 6 | 8557 |  | ok | -117.23 | 0.36 | 135.03 | -0.02 | 0.82 | 140 | 10/26/13 7:37:57 AM
FDU-428 | 10539689 | 1 | 6 | 8558 |  | ok | -114.37 | 0.38 | 131.74 | -0.02 | 1.18 | 140 | 10/26/13 7:37:57 AM
FDU-428 | 10539583 | 1 | 6 | 8559 |  | ok | -114.78 | 0.35 | 127.69 | 0 | 0.19 | 140 | 10/26/13 7:37:57 AM
FDU-428 | 10542270 | 1 | 6 | 8560 |  | ok | -115.38 | 0.34 | 139.22 | 0.01 | 0.61 | 140 | 10/26/13 7:37:57 AM
FDU-428 | 10542301 | 1 | 6 | 8561 |  | ok | -116.83 | 0.36 | 133.31 | 0 | 0.56 | 140 | 10/26/13 7:37:57 AM
FDU-428 | 10541867 | 1 | 6 | 8562 |  | ok | -118.03 | 0.44 | 136.07 | 0.02 | 0.88 | 140 | 10/26/13 7:37:57 AM
FDU-428 | 10539756 | 1 | 6 | 8563 |  | ok | -112.62 | 0.35 | 146.12 | 0 | 1 | 140 | 10/26/13 7:37:57 AM
FDU-428 | 5215695 | 1 | 6 | 8564 |  | ok | -115.7 | 0.36 | 133.12 | 0.02 | -0.24 | 140 | 10/26/13 7:37:57 AM
FDU-428 | 5245237 | 1 | 6 | 8565 |  | ok | -118.52 | 0.38 | 137.53 | 0.01 | -0.19 | 140 | 10/26/13 7:37:57 AM
FDU-428 | 5253028 | 1 | 6 | 8566 |  | ok | -112.34 | 0.36 | 134.14 | 0.02 | -0.67 | 140 | 10/26/13 7:37:57 AM
FDU-428 | 5282567 | 1 | 6 | 8567 |  | ok | -115.45 | 0.41 | 142.78 | -0.01 | -1.89 | 140 | 10/26/13 7:37:57 AM
FDU-428 | 1498297 | 1 | 6 | 8568 |  | ok | -109.85 | 0.43 | 138.04 | 0.04 | -1.89 | 140 | 10/26/13 7:37:57 AM
FDU-428 | 7292001 | 1 | 6 | 8569 |  | ok | -107.15 | 0.47 | 135.24 | 0.05 | -2.21 | 140 | 10/26/13 7:37:57 AM
FDU-428 | 6499068 | 1 | 6 | 8570 |  | ok | -111.83 | 0.35 | 132.42 | 0.01 | -2.28 | 140 | 10/26/13 7:37:57 AM
FDU-428 | 6983054 | 1 | 6 | 8571 |  | ok | -111.1 | 0.44 | 143.28 | 0.03 | -1.62 | 140 | 10/26/13 7:37:57 AM
FDU-428 | 1340626 | 1 | 6 | 8572 |  | ok | -111.06 | 0.42 | 140.46 | 0.04 | -2.89 | 140 | 10/26/13 7:37:57 AM
FDU-428 | 1423698 | 1 | 6 | 8573 |  | ok | -112.65 | 0.47 | 134.59 | 0.04 | 2.18 | 140 | 10/26/13 7:37:57 AM
FDU-428 | 5028106 | 1 | 6 | 8574 |  | ok | -115.18 | 0.37 | 142.66 | 0.03 | -0.72 | 140 | 10/26/13 7:37:57 AM
FDU-428 | 5055235 | 1 | 6 | 8575 |  | ok | -115.36 | 0.34 | 140.07 | 0.02 | -1.22 | 140 | 10/26/13 7:37:57 AM
FDU-428 | 5994154 | 1 | 6 | 8576 |  | ok | -114.81 | 0.42 | 139.6 | 0.11 | 2.29 | 140 | 10/26/13 7:37:57 AM
FDU-428 | 5924991 | 1 | 6 | 8577 |  | ok | -114.01 | 0.42 | 135.26 | 0.1 | 1.87 | 140 | 10/26/13 7:37:57 AM
FDU-428 | 10539631 | 1 | 6 | 8578 |  | ok | -116.35 | 0.34 | 138.16 | 0 | 0.39 | 140 | 10/26/13 7:37:57 AM
FDU-428 | 10539435 | 1 | 6 | 8579 |  | ok | -115.22 | 0.35 | 138.35 | 0.01 | 0.89 | 140 | 10/26/13 7:37:57 AM
FDU-428 | 10539548 | 1 | 6 | 8580 |  | ok | -114.41 | 0.34 | 135.19 | 0.02 | 0.29 | 140 | 10/26/13 7:37:57 AM
FDU-428 | 10539549 | 1 | 6 | 8581 |  | ok | -115.57 | 0.34 | 139.61 | 0.03 | -0.04 | 140 | 10/26/13 7:37:57 AM
FDU-428 | 1536765 | 1 | 6 | 8582 |  | ok | -110.37 | 0.41 | 134.25 | 0.08 | -3.16 | 140 | 10/26/13 7:37:57 AM
FDU-428 | 1547578 | 1 | 6 | 8583 |  | ok | -111.85 | 0.42 | 136.37 | 0.07 | -2.32 | 140 | 10/26/13 7:37:57 AM
FDU-428 | 5210688 | 1 | 6 | 8584 |  | ok | -115.23 | 0.35 | 135.77 | 0.01 | 1.54 | 140 | 10/26/13 7:37:57 AM
FDU-428 | 5243997 | 1 | 6 | 8585 |  | ok | -115.68 | 0.39 | 148.56 | 0.01 | -2.09 | 140 | 10/26/13 7:37:57 AM
FDU-428 | 1196638 | 1 | 6 | 8586 |  | ok | -112.15 | 0.42 | 139.02 | 0.05 | 1.7 | 140 | 10/26/13 7:37:57 AM
FDU-428 | 1203777 | 1 | 6 | 8587 |  | ok | -110.82 | 0.42 | 144.1 | 0.09 | 3.91 | 140 | 10/26/13 7:37:57 AM
FDU-428 | 1163585 | 1 | 6 | 8588 |  | ok | -113.77 | 0.49 | 137.41 | 0.12 | 2.98 | 140 | 10/26/13 7:37:57 AM
FDU-428 | 5264537 | 1 | 6 | 8589 |  | ok | -114.01 | 0.5 | 141.98 | -0.02 | -0.45 | 140 | 10/26/13 7:37:57 AM
FDU-428 | 1495818 | 1 | 6 | 8590 |  | ok | -111.66 | 0.46 | 158.96 | 0.06 | -2.31 | 140 | 10/26/13 7:37:57 AM
FDU-428 | 1499757 | 1 | 6 | 8591 |  | ok | -110.1 | 0.42 | 141.53 | 0.06 | -1.19 | 140 | 10/26/13 7:37:57 AM
FDU-428 | 1498118 | 1 | 6 | 8592 |  | ok | -109.64 | 0.42 | 137.7 | 0.03 | -1.96 | 140 | 10/26/13 7:37:57 AM
FDU-428 | 6467295 | 1 | 6 | 8593 |  | ok | -116.59 | 0.42 | 139.74 | 0 | 0.33 | 140 | 10/26/13 7:37:57 AM
FDU-428 | 6550515 | 1 | 6 | 8594 |  | ok | -115.04 | 0.35 | 138.9 | 0.03 | -1.86 | 140 | 10/26/13 7:37:57 AM
FDU-428 | 6434648 | 1 | 6 | 8595 |  | ok | -115.7 | 0.37 | 136.7 | 0.01 | -1.9 | 140 | 10/26/13 7:37:57 AM
FDU-428 | 6293938 | 1 | 6 | 8596 |  | ok | -114.1 | 0.39 | 131.47 | 0.01 | -1.69 | 140 | 10/26/13 7:37:57 AM
FDU-428 | 6550517 | 1 | 6 | 8597 |  | ok | -115.76 | 0.38 | 136.94 | -0.01 | -2.99 | 140 | 10/26/13 7:37:57 AM
FDU-428 | 1540855 | 1 | 6 | 8598 |  | ok | -110.55 | 0.46 | 141.49 | 0.07 | 1.38 | 140 | 10/26/13 7:37:57 AM
FDU-428 | 1549835 | 1 | 6 | 8599 |  | ok | -111.2 | 0.46 | 154.4 | 0.06 | -3.9 | 140 | 10/26/13 7:37:57 AM
FDU-428 | 1146017 | 1 | 6 | 8600 |  | ok | -109.42 | 0.41 | 136.44 | 0.07 | -1.09 | 140 | 10/26/13 7:37:57 AM
FDU-428 | 5884603 | 1 | 6 | 8601 |  | ok | -109.07 | 0.45 | 133.9 | 0.04 | 2.93 | 140 | 10/26/13 7:37:57 AM
FDU-428 | 5223836 | 1 | 6 | 8602 |  | ok | -114.85 | 0.34 | 122.77 | 0.02 | 0.53 | 140 | 10/26/13 7:37:57 AM
FDU-428 | 5297715 | 1 | 6 | 8603 |  | ok | -114.6 | 0.36 | 135.45 | 0.03 | 0.86 | 140 | 10/26/13 7:37:57 AM
FDU-428 | 5773911 | 1 | 6 | 8604 |  | ok | -115.07 | 0.5 | 141.04 | 0.14 | 0.32 | 140 | 10/26/13 7:37:57 AM
FDU-428 | 5368274 | 1 | 6 | 8605 |  | ok | -115.58 | 0.45 | 136.19 | 0.08 | 0.22 | 140 | 10/26/13 7:37:57 AM
FDU-428 | 5215358 | 1 | 6 | 8606 |  | ok | -112.58 | 0.37 | 138.66 | -0.02 | 0.34 | 140 | 10/26/13 7:37:57 AM
FDU-428 | 5213315 | 1 | 6 | 8607 |  | ok | -112.86 | 0.35 | 136.78 | 0.03 | -0.4 | 140 | 10/26/13 7:37:57 AM
FDU-428 | 6057196 | 1 | 6 | 8608 |  | ok | -114.27 | 0.34 | 150.12 | -0.01 | -2.67 | 140 | 10/26/13 7:37:57 AM
FDU-428 | 6034936 | 1 | 6 | 8609 |  | ok | -115.22 | 0.35 | 132.06 | 0.02 | -1.11 | 140 | 10/26/13 7:37:57 AM
FDU-428 | 6448617 | 1 | 6 | 8610 |  | ok | -112.65 | 0.39 | 133.99 | -0.01 | -2.09 | 140 | 10/26/13 7:37:57 AM
FDU-428 | 6067236 | 1 | 6 | 8611 |  | ok | -116.02 | 0.35 | 139.43 | 0 | -1.37 | 140 | 10/26/13 7:37:57 AM
FDU-428 | 5866214 | 1 | 6 | 8612 |  | ok | -110.79 | 0.45 | 162.15 | 0.02 | 1.38 | 140 | 10/26/13 7:37:57 AM
FDU-428 | 7933673 | 1 | 6 | 8613 |  | ok | -110.89 | 0.43 | 135.08 | 0.21 | 2.88 | 140 | 10/26/13 7:37:57 AM
FDU-428 | 5264006 | 1 | 6 | 8614 |  | ok | -114.73 | 0.35 | 129.78 | 0.03 | -1.7 | 140 | 10/26/13 7:37:57 AM
FDU-428 | 5266908 | 1 | 6 | 8615 |  | ok | -115.75 | 0.35 | 134.49 | 0.01 | -2.57 | 140 | 10/26/13 7:37:57 AM
FDU-428 | 5996481 | 1 | 6 | 8616 |  | ok | -111.25 | 0.44 | 146 | 0.06 | 0.77 | 140 | 10/26/13 7:37:57 AM
FDU-428 | 1783325 | 1 | 6 | 8617 |  | ok | -109.43 | 0.43 | 140.07 | 0.05 | -1.11 | 140 | 10/26/13 7:37:57 AM
FDU-428 | 1029887 | 1 | 6 | 8618 |  | ok | -110.28 | 0.46 | 141.76 | 0.07 | 2.24 | 140 | 10/26/13 7:37:57 AM
FDU-428 | 1030206 | 1 | 6 | 8619 |  | ok | -111.51 | 0.42 | 141.03 | 0.08 | 1.25 | 140 | 10/26/13 7:37:57 AM
FDU-428 | 5030335 | 1 | 6 | 8620 |  | ok | -112.96 | 0.36 | 134.6 | -0.01 | -1.09 | 140 | 10/26/13 7:37:57 AM
FDU-428 | 5030135 | 1 | 6 | 8621 |  | ok | -114.03 | 0.38 | 145.51 | 0.01 | -1.35 | 140 | 10/26/13 7:37:57 AM
FDU-428 | 1271116 | 1 | 6 | 8622 |  | ok | -111.14 | 0.42 | 145.49 | 0.05 | 1 | 140 | 10/26/13 7:37:57 AM
FDU-428 | 1271115 | 1 | 6 | 8623 |  | ok | -111.41 | 0.41 | 131.86 | 0.07 | 3.25 | 140 | 10/26/13 7:37:57 AM
FDU-428 | 1530735 | 1 | 6 | 8624 |  | ok | -110.98 | 0.43 | 140.29 | 0.08 | -0.4 | 140 | 10/26/13 7:37:57 AM
FDU-428 | 1000477 | 1 | 6 | 8625 |  | ok | -116.57 | 0.47 | 143.71 | 0.09 | 0.77 | 140 | 10/26/13 7:37:57 AM
FDU-428 | 5335254 | 1 | 6 | 8626 |  | ok | -112.7 | 0.42 | 138.93 | 0.09 | 0.84 | 140 | 10/26/13 7:37:57 AM
FDU-428 | 5335223 | 1 | 6 | 8627 |  | ok | -113.1 | 0.41 | 141.92 | 0.09 | -0.12 | 140 | 10/26/13 7:37:57 AM
FDU-428 | 6499007 | 1 | 6 | 8628 |  | ok | -113.43 | 0.33 | 132.7 | 0.02 | -0.92 | 140 | 10/26/13 7:37:57 AM
FDU-428 | 6499005 | 1 | 6 | 8629 |  | ok | -112.59 | 0.36 | 129.84 | -0.01 | -2.18 | 140 | 10/26/13 7:37:57 AM
FDU-428 | 6498878 | 1 | 6 | 8630 |  | ok | -113.59 | 0.36 | 135.45 | 0 | -0.9 | 140 | 10/26/13 7:37:57 AM
FDU-428 | 6266676 | 1 | 6 | 8631 |  | ok | -113.59 | 0.36 | 147.93 | 0 | -1.55 | 140 | 10/26/13 7:37:57 AM
FDU-428 | 5252668 | 1 | 6 | 8632 |  | ok | -118.52 | 0.34 | 139.1 | -0.01 | -4.37 | 140 | 10/26/13 7:37:57 AM
FDU-428 | 5257598 | 1 | 6 | 8633 |  | ok | -112.21 | 0.36 | 130.18 | 0.03 | -0.24 | 140 | 10/26/13 7:37:57 AM
FDU-428 | 4936826 | 1 | 6 | 8634 |  | ok | -119.38 | 0.37 | 147.3 | 0.02 | -3.23 | 140 | 10/26/13 7:37:57 AM
FDU-428 | 5061587 | 1 | 6 | 8635 |  | ok | -115.12 | 0.36 | 136.52 | 0.03 | -1.31 | 140 | 10/26/13 7:37:57 AM
FDU-428 | 1521386 | 1 | 6 | 8636 |  | ok | -109.59 | 0.47 | 139.45 | 0.07 | -1.38 | 140 | 10/26/13 7:37:57 AM
FDU-428 | 1138125 | 1 | 6 | 8637 |  | ok | -110.47 | 0.41 | 153.84 | 0.03 | -2.22 | 140 | 10/26/13 7:37:57 AM
FDU-428 | 5234478 | 1 | 6 | 8638 |  | ok | -112.94 | 0.37 | 133.51 | 0.03 | 0.23 | 140 | 10/26/13 7:37:57 AM
FDU-428 | 5255986 | 1 | 6 | 8639 |  | ok | -116.54 | 0.37 | 139.83 | 0.05 | -1.31 | 140 | 10/26/13 7:37:57 AM
FDU-428 | 5993151 | 1 | 6 | 8640 |  | ok | -112.07 | 0.42 | 137.19 | 0.11 | 1.5 | 140 | 10/26/13 7:37:57 AM
FDU-428 | 5887813 | 1 | 6 | 8641 |  | ok | -114.49 | 0.41 | 149.46 | 0.1 | 2.35 | 140 | 10/26/13 7:37:57 AM
FDU-428 | 5251096 | 1 | 6 | 8642 |  | ok | -111.65 | 0.39 | 126.21 | 0.02 | -0.21 | 140 | 10/26/13 7:37:57 AM
FDU-428 | 5266616 | 1 | 6 | 8643 |  | ok | -117.46 | 0.37 | 135.05 | -0.03 | -2.6 | 140 | 10/26/13 7:37:57 AM
FDU-428 | 1521878 | 1 | 6 | 8644 |  | ok | -109.12 | 0.43 | 136.62 | 0.11 | -1.57 | 140 | 10/26/13 7:37:57 AM
FDU-428 | 1399715 | 1 | 6 | 8645 |  | ok | -109.69 | 0.43 | 141.79 | 0.06 | -3.68 | 140 | 10/26/13 7:37:57 AM
FDU-428 | 1498467 | 1 | 6 | 8646 |  | ok | -111.07 | 0.41 | 132.04 | 0.05 | -1.66 | 140 | 10/26/13 7:37:57 AM
FDU-428 | 1603018 | 1 | 6 | 8647 |  | ok | -108.9 | 0.42 | 133.41 | 0.08 | -2.85 | 140 | 10/26/13 7:37:57 AM
FDU-428 | 6038477 | 1 | 6 | 8648 |  | ok | -114.81 | 0.34 | 139.72 | 0.01 | -2.11 | 140 | 10/26/13 7:37:57 AM
FDU-428 | 6279508 | 1 | 6 | 8649 |  | ok | -115.03 | 0.38 | 138.36 | 0.02 | -1.06 | 140 | 10/26/13 7:37:57 AM
FDU-428 | 6073207 | 1 | 6 | 8650 |  | ok | -115.54 | 0.37 | 134.31 | -0.02 | -2.06 | 140 | 10/26/13 7:37:57 AM
FDU-428 | 6640016 | 1 | 6 | 8651 |  | ok | -114.02 | 0.34 | 133.84 | 0.02 | -3.01 | 140 | 10/26/13 7:37:57 AM
FDU-428 | 1790585 | 1 | 6 | 8652 |  | ok | -109.86 | 0.46 | 133.9 | 0.09 | -2.14 | 140 | 10/26/13 7:37:57 AM
FDU-428 | 1827935 | 1 | 6 | 8653 |  | ok | -110.83 | 0.42 | 137.52 | 0.06 | -2.22 | 140 | 10/26/13 7:37:57 AM
FDU-428 | 5854911 | 1 | 6 | 8654 |  | ok | -113.66 | 0.41 | 137.97 | 0.14 | 1.22 | 140 | 10/26/13 7:37:57 AM
FDU-428 | 1828146 | 1 | 6 | 8655 |  | ok | -113.09 | 0.46 | 133.76 | 0.1 | -1.7 | 140 | 10/26/13 7:37:57 AM
FDU-428 | 5284817 | 1 | 6 | 8656 |  | ok | -114.79 | 0.35 | 135.54 | -0.01 | -0.38 | 140 | 10/26/13 7:37:57 AM
FDU-428 | 5263685 | 1 | 6 | 8657 |  | ok | -118.13 | 0.39 | 126.75 | -0.01 | -1.89 | 140 | 10/26/13 7:37:57 AM
FDU-428 | 5879622 | 1 | 6 | 8658 |  | ok | -111.63 | 0.46 | 135.71 | 0.07 | 3.14 | 140 | 10/26/13 7:37:57 AM
FDU-428 | 5375661 | 1 | 6 | 8659 |  | ok | -113.82 | 0.42 | 138.24 | 0.13 | 0.69 | 140 | 10/26/13 7:37:57 AM
FDU-428 | 5865552 | 1 | 6 | 8660 |  | ok | -113.63 | 0.42 | 141.43 | 0.11 | 0.51 | 140 | 10/26/13 7:37:57 AM
FDU-428 | 5337762 | 1 | 6 | 8661 |  | ok | 0 | 0 | 0 | 0 | 0 | 0 | 10/25/13 9:26:28 AM
FDU-428 | 1529477 | 1 | 6 | 8662 |  | ok | 0 | 0 | 0 | 0 | 0 | 0 | 10/25/13 9:26:28 AM
FDU-428 | 1529915 | 1 | 6 | 8663 |  | ok | 0 | 0 | 0 | 0 | 0 | 0 | 10/23/13 7:07:50 AM

## GEO
---------------------
Comments:
Date format: M/d/yy h:mm:ss a
---------------------
Box Type | Serial Nb | Line Name | Point Nb | Resistance(ohm) | Tilt (%) | Leakage(Mo) | Latest Update | Noise (µV)
FDU-428 | 6065416 | 6 | 8006 | 828.49 | -0.2 | 5 | 10/26/13 7:36:14 AM | 0
FDU-428 | 6328877 | 6 | 8007 | 825.22 | -0.22 | 5 | 10/26/13 7:36:14 AM | 0
FDU-428 | 6333235 | 6 | 8008 | 825.56 | -0.03 | 5 | 10/26/13 7:36:14 AM | 0
FDU-428 | 6500998 | 6 | 8009 | 823.95 | -0.24 | 5 | 10/26/13 7:36:14 AM | 0
FDU-428 | 1028867 | 6 | 8010 | 823.82 | -0.14 | 5 | 10/26/13 7:36:14 AM | 0
FDU-428 | 1032877 | 6 | 8011 | 825.83 | 0.09 | 5 | 10/26/13 7:36:14 AM | 0
FDU-428 | 1024066 | 6 | 8012 | 828.51 | -0.57 | 5 | 10/26/13 7:36:14 AM | 0
FDU-428 | 1021037 | 6 | 8013 | 827.15 | -0.28 | 5 | 10/26/13 7:36:14 AM | 0
FDU-428 | 1694737 | 6 | 8014 | 823.18 | 0.02 | 5 | 10/26/13 7:36:14 AM | 0
FDU-428 | 1698765 | 6 | 8015 | 814.75 | -5.36 | 5 | 10/26/13 7:36:14 AM | 0
FDU-428 | 1131776 | 6 | 8016 | 817.92 | -0.49 | 5 | 10/26/13 7:36:14 AM | 0
FDU-428 | 1497415 | 6 | 8017 | 818.84 | -0.04 | 5 | 10/26/13 7:38:55 AM | 1.01
FDU-428 | 1495795 | 6 | 8018 | 820.32 | -0.39 | 5 | 10/26/13 7:38:55 AM | 0.65
FDU-428 | 1451598 | 6 | 8019 | 821.18 | -0.36 | 5 | 10/26/13 7:38:55 AM | 0.73
FDU-428 | 5023456 | 6 | 8020 | 823.78 | -0.85 | 5 | 10/26/13 7:38:55 AM | 0.85
FDU-428 | 5026915 | 6 | 8021 | 827.03 | -0.06 | 5 | 10/26/13 7:38:55 AM | 0.69
FDU-428 | 7933854 | 6 | 8022 | 824.82 | 0.02 | 5 | 10/26/13 7:38:55 AM | 1.31
FDU-428 | 7933804 | 6 | 8023 | 823.46 | 0 | 5 | 10/26/13 7:38:55 AM | 0.74
FDU-428 | 6646188 | 6 | 8024 | 813.62 | -0.31 | 5 | 10/26/13 7:38:55 AM | 0.66
FDU-428 | 6498127 | 6 | 8025 | 819.75 | -0.32 | 5 | 10/26/13 7:38:55 AM | 0.6
FDU-428 | 6498327 | 6 | 8026 | 819.56 | -0.27 | 5 | 10/26/13 7:38:55 AM | 0.54
FDU-428 | 6498325 | 6 | 8027 | 813.96 | -0.41 | 5 | 10/26/13 7:38:55 AM | 0.57
FDU-428 | 5252705 | 6 | 8028 | 818.36 | -0.66 | 5 | 10/26/13 7:38:55 AM | 0.48
FDU-428 | 5283865 | 6 | 8029 | 818.84 | -0.29 | 5 | 10/26/13 7:38:55 AM | 0.54
FDU-428 | 5993033 | 6 | 8030 | 826.86 | 0.02 | 5 | 10/26/13 7:38:55 AM | 0.82
FDU-428 | 5992934 | 6 | 8031 | 821.22 | -0.1 | 5 | 10/26/13 7:38:55 AM | 0.65
FDU-428 | 5775631 | 6 | 8032 | 822.83 | -5.28 | 5 | 10/26/13 7:38:55 AM | 0.72
FDU-428 | 5374511 | 6 | 8033 | 823.83 | -0.01 | 5 | 10/26/13 7:38:55 AM | 0.76
FDU-428 | 5374513 | 6 | 8034 | 825.25 | -0.35 | 5 | 10/26/13 7:38:55 AM | 0.75
FDU-428 | 5374871 | 6 | 8035 | 823.82 | -0.37 | 5 | 10/26/13 7:38:55 AM | 1.26
FDU-428 | 5854774 | 6 | 8036 | 826.96 | -0.41 | 5 | 10/26/13 7:38:55 AM | 1.22
FDU-428 | 5987313 | 6 | 8037 | 827.12 | -0.25 | 5 | 10/26/13 7:38:55 AM | 1.7
FDU-428 | 5854551 | 6 | 8038 | 826.38 | -0.14 | 5 | 10/26/13 7:38:55 AM | 3.92
FDU-428 | 5375564 | 6 | 8039 | 826.17 | -0.11 | 5 | 10/26/13 7:38:55 AM | 2.06
FDU-428 | 6504795 | 6 | 8040 | 823.99 | -0.33 | 5 | 10/26/13 7:38:55 AM | 4.13
FDU-428 | 6328557 | 6 | 8041 | 824.78 | -0.11 | 5 | 10/26/13 7:38:55 AM | 2.23
FDU-428 | 6084337 | 6 | 8042 | 825.81 | -0.05 | 5 | 10/26/13 7:38:55 AM | 4.43
FDU-428 | 6069515 | 6 | 8043 | 822.22 | -0.48 | 5 | 10/26/13 7:38:55 AM | 1.98
FDU-428 | 1449086 | 6 | 8044 | 825.15 | -0.3 | 5 | 10/26/13 7:38:55 AM | 0.79
FDU-428 | 1496986 | 6 | 8045 | 828.09 | -0.06 | 5 | 10/26/13 7:38:55 AM | 1.93
FDU-428 | 1428056 | 6 | 8046 | 826.93 | -0.87 | 5 | 10/26/13 7:38:55 AM | 0.92
FDU-428 | 1396585 | 6 | 8047 | 829.27 | -0.36 | 5 | 10/26/13 7:38:55 AM | 1.34
FDU-428 | 1173697 | 6 | 8048 | 828.92 | -0.28 | 5 | 10/26/13 7:38:55 AM | 0.79
FDU-428 | 1169678 | 6 | 8049 | 823.88 | 0.02 | 5 | 10/26/13 7:38:55 AM | 1
FDU-428 | 1529017 | 6 | 8050 | 827.54 | -0.51 | 5 | 10/26/13 7:38:55 AM | 0.64
FDU-428 | 1528936 | 6 | 8051 | 824.22 | -0.1 | 5 | 10/26/13 7:38:55 AM | 0.58
FDU-428 | 5231695 | 6 | 8052 | 819 | -0.07 | 5 | 10/26/13 7:38:55 AM | 0.61
FDU-428 | 5222925 | 6 | 8053 | 818.32 | 0.33 | 5 | 10/26/13 7:38:55 AM | 0.69
FDU-428 | 5028218 | 6 | 8054 | 815.33 | -0.26 | 5 | 10/26/13 7:38:55 AM | 0.87
FDU-428 | 5043318 | 6 | 8055 | 822.19 | -0.64 | 5 | 10/26/13 7:38:55 AM | 1.1
FDU-428 | 6499027 | 6 | 8056 | 815.41 | -0.53 | 5 | 10/26/13 7:38:55 AM | 0.96
FDU-428 | 6499025 | 6 | 8057 | 826.6 | -0.23 | 5 | 10/26/13 7:38:55 AM | 0.69
FDU-428 | 6485747 | 6 | 8058 | 827.18 | -1.09 | 5 | 10/26/13 7:38:55 AM | 0.72
FDU-428 | 6485748 | 6 | 8059 | 826.62 | 0.03 | 5 | 10/26/13 7:38:55 AM | 2.34
FDU-428 | 5202046 | 6 | 8060 | 822.79 | -0.44 | 5 | 10/26/13 7:38:55 AM | 0.9
FDU-428 | 5290058 | 6 | 8061 | 823.57 | -0.5 | 5 | 10/26/13 7:38:55 AM | 1.22
FDU-428 | 6055867 | 6 | 8062 | 820.44 | -0.23 | 5 | 10/26/13 7:38:55 AM | 0.68
FDU-428 | 6428067 | 6 | 8063 | 819.77 | -0.23 | 5 | 10/26/13 7:38:55 AM | 0.8
FDU-428 | 6060155 | 6 | 8064 | 812.71 | -5.35 | 5 | 10/26/13 7:38:55 AM | 0.78
FDU-428 | 6510267 | 6 | 8065 | 824.92 | -0.38 | 5 | 10/26/13 7:38:55 AM | 1.22
FDU-428 | 6276896 | 6 | 8066 | 823.64 | -0.29 | 5 | 10/26/13 7:38:55 AM | 1.09
FDU-428 | 6498876 | 6 | 8067 | 824.32 | -0.47 | 5 | 10/26/13 7:38:55 AM | 1.02
FDU-428 | 7821451 | 6 | 8068 | 825.92 | -0.83 | 5 | 10/26/13 7:38:55 AM | 1.33
FDU-428 | 5776851 | 6 | 8069 | 824.49 | -0.09 | 5 | 10/26/13 7:38:55 AM | 1.2
FDU-428 | 1283776 | 6 | 8070 | 826.53 | -0.16 | 5 | 10/26/13 7:38:55 AM | 1.88
FDU-428 | 1548866 | 6 | 8071 | 820.89 | -0.3 | 5 | 10/26/13 7:38:55 AM | 0.98
FDU-428 | 5285395 | 6 | 8072 | 822.85 | -0.52 | 5 | 10/26/13 7:38:55 AM | 0.96
FDU-428 | 5298926 | 6 | 8073 | 824.74 | -0.44 | 5 | 10/26/13 7:38:55 AM | 1.13
FDU-428 | 5185674 | 6 | 8074 | 825.4 | -0.48 | 5 | 10/26/13 7:38:55 AM | 4.75
FDU-428 | 5185563 | 6 | 8075 | 827.17 | -0.11 | 5 | 10/26/13 7:38:55 AM | 2.06
FDU-428 | 1696395 | 6 | 8076 | 825.45 | -0.42 | 5 | 10/26/13 7:38:55 AM | 1.37
FDU-428 | 1695265 | 6 | 8077 | 824.63 | -0.23 | 5 | 10/26/13 7:38:55 AM | 0.72
FDU-428 | 5375984 | 6 | 8078 | 826.54 | -0.27 | 5 | 10/26/13 7:38:55 AM | 1.27
FDU-428 | 5858602 | 6 | 8079 | 827.14 | -0.37 | 5 | 10/26/13 7:38:55 AM | 0.85
FDU-428 | 5284008 | 6 | 8080 | 823.75 | 0.01 | 5 | 10/26/13 7:38:55 AM | 1.21
FDU-428 | 5262187 | 6 | 8081 | 826.94 | -0.12 | 5 | 10/26/13 7:38:55 AM | 0.95
FDU-428 | 1270135 | 6 | 8082 | 825.07 | -0.35 | 5 | 10/26/13 7:38:55 AM | 1.1
FDU-428 | 1270136 | 6 | 8083 | 825 | -0.44 | 5 | 10/26/13 7:38:55 AM | 1.01
FDU-428 | 1642216 | 6 | 8084 | 827.2 | -0.22 | 5 | 10/26/13 7:38:55 AM | 1.12
FDU-428 | 5876702 | 6 | 8085 | 826 | -0.24 | 5 | 10/26/13 7:38:55 AM | 1.41
FDU-428 | 5266806 | 6 | 8086 | 827.11 | 0.15 | 5 | 10/26/13 7:38:55 AM | 1.74
FDU-428 | 5289767 | 6 | 8087 | 826.05 | 0.03 | 5 | 10/26/13 7:38:55 AM | 0.83
FDU-428 | 1547476 | 6 | 8088 | 823.47 | -0.14 | 5 | 10/26/13 7:38:55 AM | 1.26
FDU-428 | 5014615 | 6 | 8089 | 829.56 | -0.31 | 5 | 10/26/13 7:38:55 AM | 1.77
FDU-428 | 1448095 | 6 | 8090 | 828.1 | -0.19 | 5 | 10/26/13 7:38:55 AM | 1.05
FDU-428 | 1134976 | 6 | 8091 | 828.67 | -0.24 | 5 | 10/26/13 7:38:55 AM | 1.58
FDU-428 | 4423335 | 6 | 8092 | 827.79 | -0.21 | 5 | 10/26/13 7:38:55 AM | 1.01
FDU-428 | 4414785 | 6 | 8093 | 825.97 | -0.07 | 5 | 10/26/13 7:38:55 AM | 1.13
FDU-428 | 4414857 | 6 | 8094 | 828.01 | -0.44 | 5 | 10/26/13 7:38:55 AM | 2.47
FDU-428 | 4028168 | 6 | 8095 | 826.8 | -0.29 | 5 | 10/26/13 7:38:55 AM | 2.11
FDU-428 | 6069068 | 6 | 8096 | 820.87 | -0.08 | 5 | 10/26/13 7:38:55 AM | 1.08
FDU-428 | 6643158 | 6 | 8097 | 826.17 | -0.45 | 5 | 10/26/13 7:38:55 AM | 1.08
FDU-428 | 6492327 | 6 | 8098 | 823.27 | -0.37 | 5 | 10/26/13 7:38:55 AM | 0.91
FDU-428 | 6060058 | 6 | 8099 | 820.29 | -0.48 | 5 | 10/26/13 7:38:55 AM | 4.55
FDU-428 | 5925191 | 6 | 8100 | 823.7 | -0.24 | 5 | 10/26/13 7:38:55 AM | 3.22
FDU-428 | 1276136 | 6 | 8101 | 820.05 | -0.13 | 5 | 10/26/13 7:38:55 AM | 0.78
FDU-428 | 1029997 | 6 | 8102 | 825.06 | 0.51 | 5 | 10/26/13 7:38:55 AM | 0.59
FDU-428 | 1029328 | 6 | 8103 | 827.38 | -0.02 | 5 | 10/26/13 7:38:55 AM | 0.68
FDU-428 | 7938023 | 6 | 8104 | 826.5 | -0.27 | 5 | 10/26/13 7:38:55 AM | 1.07
FDU-428 | 5381074 | 6 | 8105 | 827.48 | -0.6 | 5 | 10/26/13 7:38:55 AM | 1.34
FDU-428 | 1449387 | 6 | 8106 | 826.81 | -0.14 | 5 | 10/26/13 7:38:55 AM | 0.8
FDU-428 | 1448747 | 6 | 8107 | 825.09 | -0.47 | 5 | 10/26/13 7:38:55 AM | 0.7
FDU-428 | 1497008 | 6 | 8108 | 817.84 | -0.4 | 5 | 10/26/13 7:38:55 AM | 1.76
FDU-428 | 1448967 | 6 | 8109 | 828.32 | -0.6 | 5 | 10/26/13 7:38:55 AM | 0.59
FDU-428 | 1537326 | 6 | 8110 | 829.4 | -0.33 | 5 | 10/26/13 7:38:55 AM | 0.55
FDU-428 | 1498325 | 6 | 8111 | 827.62 | -0.21 | 5 | 10/26/13 7:38:55 AM | 1.69
FDU-428 | 5290777 | 6 | 8112 | 824.7 | 0.1 | 5 | 10/26/13 7:38:55 AM | 0.84
FDU-428 | 5993102 | 6 | 8113 | 820.13 | -0.36 | 5 | 10/26/13 7:38:55 AM | 0.58
FDU-428 | 5186548 | 6 | 8114 | 828.76 | -0.35 | 5 | 10/26/13 7:38:55 AM | 4.01
FDU-428 | 5192286 | 6 | 8115 | 828.04 | 0.26 | 5 | 10/26/13 7:38:55 AM | 0.68
FDU-428 | 1026148 | 6 | 8116 | 827.25 | 0.05 | 5 | 10/26/13 7:38:55 AM | 1.59
FDU-428 | 1029797 | 6 | 8117 | 827.62 | -0.3 | 5 | 10/26/13 7:38:55 AM | 0.89
FDU-428 | 6455136 | 6 | 8118 | 825.05 | -0.27 | 5 | 10/26/13 7:38:55 AM | 0.49
FDU-428 | 6307547 | 6 | 8119 | 825.94 | -0.31 | 5 | 10/26/13 7:38:55 AM | 0.68
FDU-428 | 6052066 | 6 | 8120 | 824.31 | -0.42 | 5 | 10/26/13 7:38:55 AM | 0.87
FDU-428 | 6038595 | 6 | 8121 | 820.23 | -0.22 | 5 | 10/26/13 7:38:55 AM | 0.72
FDU-428 | 7398903 | 6 | 8122 | 824.9 | -0.5 | 5 | 10/26/13 7:38:55 AM | 0.56
FDU-428 | 4423405 | 6 | 8123 | 824.75 | -0.71 | 5 | 10/26/13 7:38:55 AM | 0.64
FDU-428 | 7290332 | 6 | 8124 | 825.56 | -0.33 | 5 | 10/26/13 7:38:55 AM | 0.78
FDU-428 | 7289091 | 6 | 8125 | 825.23 | -0.11 | 5 | 10/26/13 7:38:55 AM | 1.01
FDU-428 | 6983051 | 6 | 8126 | 823.74 | -0.01 | 5 | 10/26/13 7:38:55 AM | 2.78
FDU-428 | 7147591 | 6 | 8127 | 819.93 | -0.32 | 5 | 10/26/13 7:38:55 AM | 1.12
FDU-428 | 7294712 | 6 | 8128 | 826.21 | -0.21 | 5 | 10/26/13 7:38:55 AM | 1.16
FDU-428 | 7181184 | 6 | 8129 | 828.17 | -0.21 | 5 | 10/26/13 7:38:55 AM | 1.17
FDU-428 | 7940711 | 6 | 8130 | 825.26 | -0.04 | 5 | 10/26/13 7:38:55 AM | 2.05
FDU-428 | 5262617 | 6 | 8131 | 825.67 | -0.45 | 5 | 10/26/13 7:38:55 AM | 1.12
FDU-428 | 5246137 | 6 | 8132 | 826.59 | -0.49 | 5 | 10/26/13 7:38:55 AM | 0.64
FDU-428 | 5280958 | 6 | 8133 | 828.98 | -0.63 | 5 | 10/26/13 7:38:55 AM | 0.51
FDU-428 | 7294032 | 6 | 8134 | 821.5 | -0.54 | 5 | 10/26/13 7:38:55 AM | 0.61
FDU-428 | 7146882 | 6 | 8135 | 822.55 | -0.19 | 5 | 10/26/13 7:38:55 AM | 0.73
FDU-428 | 7145882 | 6 | 8136 | 822.12 | -0.47 | 5 | 10/26/13 7:38:55 AM | 1.27
FDU-428 | 4714268 | 6 | 8137 | 822.44 | 0.08 | 5 | 10/26/13 7:38:55 AM | 1.07
FDU-428 | 6499398 | 6 | 8138 | 816.45 | -0.58 | 5 | 10/26/13 7:38:55 AM | 1.45
FDU-428 | 6498665 | 6 | 8139 | 822.07 | -0.44 | 5 | 10/26/13 7:38:55 AM | 1.51
FDU-428 | 6484068 | 6 | 8140 | 820.96 | -0.3 | 5 | 10/26/13 7:38:55 AM | 1.79
FDU-428 | 6484066 | 6 | 8141 | 826.59 | -1.11 | 5 | 10/26/13 7:38:55 AM | 1.13
FDU-428 | 5019807 | 6 | 8142 | 821.06 | 0 | 5 | 10/26/13 7:38:55 AM | 1.24
FDU-428 | 5025438 | 6 | 8143 | 816.87 | -0.4 | 5 | 10/26/13 7:38:55 AM | 1.17
FDU-428 | 5284276 | 6 | 8144 | 817.42 | -0.41 | 5 | 10/26/13 7:38:55 AM | 0.96
FDU-428 | 5256327 | 6 | 8145 | 818.04 | -0.43 | 5 | 10/26/13 7:38:55 AM | 0.8
FDU-428 | 7937242 | 6 | 8146 | 824.15 | -0.38 | 5 | 10/26/13 7:38:55 AM | 1.41
FDU-428 | 1146317 | 6 | 8147 | 819.67 | -0.33 | 5 | 10/26/13 7:38:55 AM | 0.8
FDU-428 | 5257525 | 6 | 8148 | 826.11 | -0.32 | 5 | 10/26/13 7:38:55 AM | 0.55
FDU-428 | 5265525 | 6 | 8149 | 819.67 | 0.15 | 5 | 10/26/13 7:38:55 AM | 0.47
FDU-428 | 2133465 | 6 | 8150 | 822.95 | -0.33 | 5 | 10/26/13 7:38:55 AM | 0.69
FDU-428 | 2156788 | 6 | 8151 | 820.15 | -0.18 | 5 | 10/26/13 7:38:55 AM | 1.14
FDU-428 | 5135588 | 6 | 8152 | 819.54 | -0.37 | 5 | 10/26/13 7:38:55 AM | 1
FDU-428 | 5233305 | 6 | 8153 | 816.53 | 0.04 | 5 | 10/26/13 7:38:55 AM | 1.14
FDU-428 | 5224568 | 6 | 8154 | 820.49 | -0.09 | 5 | 10/26/13 7:38:55 AM | 0.63
FDU-428 | 5226738 | 6 | 8155 | 815.83 | -0.17 | 5 | 10/26/13 7:38:55 AM | 0.74
FDU-428 | 6981561 | 6 | 8156 | 818.5 | -0.57 | 5 | 10/26/13 7:38:55 AM | 0.67
FDU-428 | 6483898 | 6 | 8157 | 819.37 | -0.31 | 5 | 10/26/13 7:38:55 AM | 0.91
FDU-428 | 7295211 | 6 | 8158 | 820.19 | -0.22 | 5 | 10/26/13 7:38:55 AM | 1.24
FDU-428 | 6666017 | 6 | 8159 | 817.66 | -0.55 | 5 | 10/26/13 7:38:55 AM | 2.16
FDU-428 | 7940502 | 6 | 8160 | 822.12 | -0.23 | 5 | 10/26/13 7:38:55 AM | 1.6
FDU-428 | 4451496 | 6 | 8161 | 823.26 | -0.33 | 5 | 10/26/13 7:38:55 AM | 1.07
FDU-428 | 1602538 | 6 | 8162 | 826.97 | -0.24 | 5 | 10/26/13 7:38:55 AM | 0.75
FDU-428 | 1604908 | 6 | 8163 | 825.92 | -0.5 | 5 | 10/26/13 7:38:55 AM | 1.13
FDU-428 | 7293742 | 6 | 8164 | 821.65 | -0.57 | 5 | 10/26/13 7:38:55 AM | 0.88
FDU-428 | 7293963 | 6 | 8165 | 821.34 | -0.58 | 5 | 10/26/13 7:38:55 AM | 0.71
FDU-428 | 7293962 | 6 | 8166 | 825.11 | -0.37 | 5 | 10/26/13 7:38:55 AM | 0.54
FDU-428 | 7942942 | 6 | 8167 | 823.81 | 0.13 | 5 | 10/26/13 7:38:55 AM | 0.92
FDU-428 | 5013597 | 6 | 8168 | 820.78 | -0.31 | 5 | 10/26/13 7:38:55 AM | 2.04
FDU-428 | 5017127 | 6 | 8169 | 817.01 | -0.2 | 5 | 10/26/13 7:38:55 AM | 0.94
FDU-428 | 7942574 | 6 | 8170 | 820.85 | -0.41 | 5 | 10/26/13 7:38:55 AM | 1.15
FDU-428 | 1600756 | 6 | 8171 | 822.75 | -0.05 | 5 | 10/26/13 7:38:55 AM | 0.8
FDU-428 | 1130556 | 6 | 8172 | 825.92 | -0.24 | 5 | 10/26/13 7:38:55 AM | 0.89
FDU-428 | 1603288 | 6 | 8173 | 821.2 | 0.2 | 5 | 10/26/13 7:38:55 AM | 0.61
FDU-428 | 1604566 | 6 | 8174 | 827.45 | -0.21 | 5 | 10/26/13 7:38:55 AM | 0.67
FDU-428 | 1149428 | 6 | 8175 | 816.13 | -0.29 | 5 | 10/26/13 7:38:55 AM | 1.92
FDU-428 | 5375243 | 6 | 8176 | 9999 | 100 | 5 | 10/26/13 7:38:55 AM | 0.49
FDU-428 | 1027858 | 6 | 8177 | 821.24 | -0.28 | 5 | 10/26/13 7:38:55 AM | 3.23
FDU-428 | 1496105 | 6 | 8178 | 823.48 | -0.53 | 5 | 10/26/13 7:38:55 AM | 1.6
FDU-428 | 7180642 | 6 | 8179 | 822.34 | -0.14 | 5 | 10/26/13 7:38:55 AM | 1.21
FDU-428 | 1335125 | 6 | 8180 | 823.17 | -0.01 | 5 | 10/26/13 7:38:55 AM | 0.78
FDU-428 | 1497648 | 6 | 8181 | 823.85 | -0.1 | 5 | 10/26/13 7:38:55 AM | 3.41
FDU-428 | 4451478 | 6 | 8182 | 818.91 | -0.39 | 5 | 10/26/13 7:38:55 AM | 0.78
FDU-428 | 4459195 | 6 | 8183 | 818.62 | -0.6 | 5 | 10/26/13 7:38:55 AM | 2.47
FDU-428 | 4470155 | 6 | 8184 | 819.93 | -0.19 | 5 | 10/26/13 7:38:55 AM | 2.99
FDU-428 | 4471758 | 6 | 8185 | 821.27 | -0.03 | 5 | 10/26/13 7:38:55 AM | 2.91
FDU-428 | 6482337 | 6 | 8186 | 822.58 | -0.39 | 5 | 10/26/13 7:38:55 AM | 1.82
FDU-428 | 6042576 | 6 | 8187 | 823.4 | -0.39 | 5 | 10/26/13 7:38:55 AM | 6.25
FDU-428 | 6344447 | 6 | 8188 | 826.75 | -0.06 | 5 | 10/26/13 7:38:55 AM | 7.85
FDU-428 | 6427828 | 6 | 8189 | 822.21 | -0.27 | 5 | 10/26/13 7:38:55 AM | 5.11
FDU-428 | 6455076 | 6 | 8190 | 822.21 | -0.26 | 5 | 10/26/13 7:38:55 AM | 4.71
FDU-428 | 6482557 | 6 | 8191 | 821.28 | -0.45 | 5 | 10/26/13 7:38:55 AM | 4.06
FDU-428 | 6635176 | 6 | 8192 | 822.05 | -0.45 | 5 | 10/26/13 7:38:55 AM | 11.75
FDU-428 | 6510717 | 6 | 8193 | 822.69 | -0.43 | 5 | 10/26/13 7:38:55 AM | 19.96
FDU-428 | 7148744 | 6 | 8194 | 826.75 | 0 | 5 | 10/26/13 7:38:55 AM | 4.93
FDU-428 | 7149754 | 6 | 8195 | 825.67 | -0.05 | 5 | 10/26/13 7:38:55 AM | 2.37
FDU-428 | 7149014 | 6 | 8196 | 826.32 | -0.5 | 5 | 10/26/13 7:38:55 AM | 1.84
FDU-428 | 7149611 | 6 | 8197 | 828.85 | -0.3 | 5 | 10/26/13 7:38:55 AM | 1.42
FDU-428 | 1267625 | 6 | 8198 | 825.67 | 0.18 | 5 | 10/26/13 7:38:55 AM | 3.57
FDU-428 | 1021317 | 6 | 8199 | 827.19 | -0.41 | 5 | 10/26/13 7:38:55 AM | 2.39
FDU-428 | 7144773 | 6 | 8200 | 825.4 | -0.08 | 5 | 10/26/13 7:38:55 AM | 1.85
FDU-428 | 7144771 | 6 | 8201 | 826.53 | -0.27 | 5 | 10/26/13 7:38:55 AM | 1.22
FDU-428 | 7150253 | 6 | 8202 | 826.57 | -0.02 | 5 | 10/26/13 7:38:55 AM | 2.55
FDU-428 | 6980794 | 6 | 8203 | 824.58 | -0.46 | 5 | 10/26/13 7:38:55 AM | 1.57
FDU-428 | 5284348 | 6 | 8204 | 827.09 | -5.32 | 5 | 10/26/13 7:38:55 AM | 0.87
FDU-428 | 5263558 | 6 | 8205 | 823.43 | -0.32 | 5 | 10/26/13 7:38:55 AM | 1.91
FDU-428 | 6167956 | 6 | 8206 | 821.97 | -0.09 | 5 | 10/26/13 7:38:55 AM | 0.89
FDU-428 | 6465005 | 6 | 8207 | 825.46 | -0.58 | 5 | 10/26/13 7:38:55 AM | 2.46
FDU-428 | 6465006 | 6 | 8208 | 826.91 | -0.29 | 5 | 10/26/13 7:38:55 AM | 0.93
FDU-428 | 6073846 | 6 | 8209 | 822.81 | -0.16 | 5 | 10/26/13 7:38:55 AM | 0.84
FDU-428 | 1975208 | 6 | 8210 | 829.42 | -0.36 | 5 | 10/26/13 7:38:55 AM | 1.95
FDU-428 | 7289283 | 6 | 8211 | 825.7 | -0.02 | 5 | 10/26/13 7:38:55 AM | 1.31
FDU-428 | 10697669 | 6 | 8212 | 827.61 | -0.28 | 5 | 10/26/13 7:38:55 AM | 1.36
FDU-428 | 4484468 | 6 | 8213 | 822.83 | -0.26 | 5 | 10/26/13 7:38:55 AM | 1.03
FDU-428 | 6643805 | 6 | 8214 | 826.02 | -0.39 | 5 | 10/26/13 7:38:55 AM | 0.83
FDU-428 | 6499778 | 6 | 8215 | 826.81 | -0.44 | 5 | 10/26/13 7:38:55 AM | 0.78
FDU-428 | 6499405 | 6 | 8216 | 823.22 | -0.26 | 5 | 10/26/13 7:38:55 AM | 0.74
FDU-428 | 6501548 | 6 | 8217 | 826.73 | -0.07 | 5 | 10/26/13 7:38:55 AM | 1.41
FDU-428 | 5888344 | 6 | 8218 | 826.33 | 0.07 | 5 | 10/26/13 7:38:55 AM | 2.72
FDU-428 | 5886344 | 6 | 8219 | 824.23 | -0.31 | 5 | 10/26/13 7:38:55 AM | 1.03
FDU-428 | 6643645 | 6 | 8220 | 825.78 | -0.4 | 5 | 10/26/13 7:38:55 AM | 1.97
FDU-428 | 6640238 | 6 | 8221 | 820.67 | -0.16 | 5 | 10/26/13 7:38:55 AM | 1.15
FDU-428 | 6644726 | 6 | 8222 | 827.09 | -0.07 | 5 | 10/26/13 7:38:55 AM | 0.77
FDU-428 | 6634338 | 6 | 8223 | 824.14 | -0.17 | 5 | 10/26/13 7:38:55 AM | 1.46
FDU-428 | 4758698 | 6 | 8224 | 821.99 | -0.59 | 5 | 10/26/13 7:38:55 AM | 0.85
FDU-428 | 1784106 | 6 | 8225 | 821.62 | -0.24 | 5 | 10/26/13 7:38:55 AM | 1.67
FDU-428 | 5380852 | 6 | 8226 | 824.24 | -0.34 | 5 | 10/26/13 7:38:55 AM | 1.54
FDU-428 | 10687638 | 6 | 8227 | 824.88 | -0.28 | 5 | 10/26/13 7:38:55 AM | 3.06
FDU-428 | 1793736 | 6 | 8228 | 823.4 | -0.93 | 5 | 10/26/13 7:38:55 AM | 9.12
FDU-428 | 1438826 | 6 | 8229 | 826.69 | -0.21 | 5 | 10/26/13 7:38:55 AM | 4.07
FDU-428 | 1451255 | 6 | 8230 | 821.51 | -0.16 | 5 | 10/26/13 7:38:55 AM | 9.23
FDU-428 | 1438266 | 6 | 8231 | 825.91 | 0 | 5 | 10/26/13 7:38:55 AM | 3.28
FDU-428 | 5023495 | 6 | 8232 | 822.23 | -5.13 | 5 | 10/26/13 7:38:55 AM | 3.17
FDU-428 | 5023505 | 6 | 8233 | 822.83 | -0.65 | 5 | 10/26/13 7:38:55 AM | 2.39
FDU-428 | 4938367 | 6 | 8234 | 819.44 | 0.05 | 5 | 10/26/13 7:38:55 AM | 4.16
FDU-428 | 4926708 | 6 | 8235 | 828.36 | -0.32 | 5 | 10/26/13 7:38:55 AM | 1.71
FDU-428 | 5987433 | 6 | 8236 | 828.28 | 0.1 | 5 | 10/26/13 7:38:55 AM | 1.17
FDU-428 | 5995021 | 6 | 8237 | 822.78 | -0.53 | 5 | 10/26/13 7:38:55 AM | 1.61
FDU-428 | 7933701 | 6 | 8238 | 825.51 | -0.23 | 5 | 10/26/13 7:38:55 AM | 1.56
FDU-428 | 5375094 | 6 | 8239 | 825.04 | 0.17 | 5 | 10/26/13 7:38:55 AM | 1.84
FDU-428 | 7934222 | 6 | 8240 | 823.42 | -0.26 | 5 | 10/26/13 7:38:55 AM | 2.33
FDU-428 | 1026037 | 6 | 8241 | 826.2 | 0.09 | 5 | 10/26/13 7:38:55 AM | 2.65
FDU-428 | 10472295 | 6 | 8242 | 825.57 | -0.07 | 5 | 10/26/13 7:38:55 AM | 2.54
FDU-428 | 10472368 | 6 | 8243 | 826.32 | -0.2 | 5 | 10/26/13 7:38:55 AM | 2.46
FDU-428 | 10472296 | 6 | 8244 | 824.74 | -0.43 | 5 | 10/26/13 7:38:55 AM | 2.93
FDU-428 | 10471980 | 6 | 8245 | 821.48 | -0.12 | 5 | 10/26/13 7:38:55 AM | 9.85
FDU-428 | 5286597 | 6 | 8246 | 824.55 | -0.4 | 5 | 10/26/13 7:38:55 AM | 4.84
FDU-428 | 5255478 | 6 | 8247 | 822 | -0.03 | 5 | 10/26/13 7:38:55 AM | 5.24
FDU-428 | 1230866 | 6 | 8248 | 823.24 | -0.5 | 5 | 10/26/13 7:38:55 AM | 7.97
FDU-428 | 1497335 | 6 | 8249 | 819.01 | -0.83 | 5 | 10/26/13 7:38:55 AM | 18.44
FDU-428 | 6985004 | 6 | 8250 | 824.88 | -0.15 | 5 | 10/26/13 7:38:55 AM | 12.77
FDU-428 | 1273117 | 6 | 8251 | 827.11 | -0.21 | 5 | 10/26/13 7:38:55 AM | 21.31
FDU-428 | 4424667 | 6 | 8252 | 823.65 | -0.17 | 5 | 10/26/13 7:38:55 AM | 42.02
FDU-428 | 4457968 | 6 | 8253 | 824.54 | -0.04 | 5 | 10/26/13 7:38:55 AM | 266.47
FDU-428 | 4029168 | 6 | 8254 | 827.02 | -0.24 | 5 | 10/26/13 7:38:55 AM | 232.75
FDU-428 | 4757236 | 6 | 8255 | 823.66 | 0.02 | 5 | 10/26/13 7:38:55 AM | 44.49
FDU-428 | 5297738 | 6 | 8256 | 821.15 | -0.25 | 5 | 10/26/13 7:38:55 AM | 29.95
FDU-428 | 5217177 | 6 | 8257 | 822.98 | -0.2 | 5 | 10/26/13 7:38:55 AM | 8.3
FDU-428 | 1130716 | 6 | 8258 | 821.04 | -0.4 | 5 | 10/26/13 7:38:55 AM | 4.89
FDU-428 | 1404805 | 6 | 8259 | 824.08 | 0 | 5 | 10/26/13 7:38:55 AM | 7.91
FDU-428 | 1331488 | 6 | 8260 | 822.77 | -0.47 | 5 | 10/26/13 7:38:55 AM | 4.56
FDU-428 | 1130578 | 6 | 8261 | 828.95 | -0.43 | 5 | 10/26/13 7:38:55 AM | 1.71
FDU-428 | 1528767 | 6 | 8262 | 826.15 | -0.16 | 5 | 10/26/13 7:38:55 AM | 2.08
FDU-428 | 1532315 | 6 | 8263 | 826.09 | -0.36 | 5 | 10/26/13 7:38:55 AM | 1.37
FDU-428 | 5252586 | 6 | 8264 | 822.46 | -0.37 | 5 | 10/26/13 7:38:55 AM | 1.93
FDU-428 | 5990012 | 6 | 8265 | 823.1 | -0.53 | 5 | 10/26/13 7:38:55 AM | 1.34
FDU-428 | 7180882 | 6 | 8266 | 827.18 | 0.11 | 5 | 10/26/13 7:38:55 AM | 2.73
FDU-428 | 1500647 | 6 | 8267 | 826.53 | -0.67 | 5 | 10/26/13 7:38:55 AM | 1.43
FDU-428 | 7181143 | 6 | 8268 | 825.77 | -0.09 | 5 | 10/26/13 7:38:55 AM | 1.6
FDU-428 | 6498515 | 6 | 8269 | 824.78 | -0.36 | 5 | 10/26/13 7:38:55 AM | 1.49
FDU-428 | 6456607 | 6 | 8270 | 820.29 | -0.41 | 5 | 10/26/13 7:38:55 AM | 2.09
FDU-428 | 6167716 | 6 | 8271 | 824.86 | -0.52 | 5 | 10/26/13 7:38:55 AM | 1.22
FDU-428 | 6272948 | 6 | 8272 | 826.04 | -0.27 | 5 | 10/26/13 7:38:55 AM | 1.56
FDU-428 | 6500477 | 6 | 8273 | 825.06 | -0.4 | 5 | 10/26/13 7:38:55 AM | 2.59
FDU-428 | 1029248 | 6 | 8274 | 826.43 | -0.26 | 5 | 10/26/13 7:38:55 AM | 1.06
FDU-428 | 1027608 | 6 | 8275 | 823.08 | -0.24 | 5 | 10/26/13 7:38:55 AM | 1.81
FDU-428 | 1449015 | 6 | 8276 | 822 | -0.27 | 5 | 10/26/13 7:38:55 AM | 2.62
FDU-428 | 1500497 | 6 | 8277 | 824.44 | -0.26 | 5 | 10/26/13 7:38:55 AM | 1.69
FDU-428 | 1525628 | 6 | 8278 | 825.76 | -0.38 | 5 | 10/26/13 7:38:55 AM | 1.12
FDU-428 | 1522026 | 6 | 8279 | 826.21 | -0.49 | 5 | 10/26/13 7:38:55 AM | 1.21
FDU-428 | 5019347 | 6 | 8280 | 824.16 | -0.43 | 5 | 10/26/13 7:38:55 AM | 0.84
FDU-428 | 5381114 | 6 | 8281 | 826.61 | 0.01 | 5 | 10/26/13 7:38:55 AM | 0.85
FDU-428 | 5263597 | 6 | 8282 | 822.37 | -0.38 | 5 | 10/26/13 7:38:55 AM | 1.94
FDU-428 | 5255945 | 6 | 8283 | 824.14 | 0.06 | 5 | 10/26/13 7:38:55 AM | 5.57
FDU-428 | 1264708 | 6 | 8284 | 828.02 | -0.24 | 5 | 10/26/13 7:38:55 AM | 1.15
FDU-428 | 1267617 | 6 | 8285 | 829.28 | -0.16 | 5 | 10/26/13 7:38:55 AM | 1.49
FDU-428 | 1554325 | 6 | 8286 | 826.78 | -0.32 | 5 | 10/26/13 7:38:55 AM | 1.38
FDU-428 | 1553388 | 6 | 8287 | 822.51 | 0.01 | 5 | 10/26/13 7:38:55 AM | 3.73
FDU-428 | 5013088 | 6 | 8288 | 826.98 | -0.13 | 5 | 10/26/13 7:38:55 AM | 3.12
FDU-428 | 5024167 | 6 | 8289 | 824.5 | -0.51 | 5 | 10/26/13 7:38:55 AM | 2.89
FDU-428 | 6645885 | 6 | 8290 | 825.38 | 0.14 | 5 | 10/26/13 7:38:55 AM | 4.26
FDU-428 | 6455107 | 6 | 8291 | 826.83 | -0.29 | 5 | 10/26/13 7:38:55 AM | 2.56
FDU-428 | 6483275 | 6 | 8292 | 824.42 | -0.26 | 5 | 10/26/13 7:38:55 AM | 4.42
FDU-428 | 6455375 | 6 | 8293 | 826.33 | -0.3 | 5 | 10/26/13 7:38:55 AM | 3.67
FDU-428 | 4890065 | 6 | 8294 | 824.36 | -0.04 | 5 | 10/26/13 7:38:55 AM | 5.34
FDU-428 | 5233497 | 6 | 8295 | 824.04 | -0.7 | 5 | 10/26/13 7:38:55 AM | 6.94
FDU-428 | 5987424 | 6 | 8296 | 822.95 | -0.17 | 5 | 10/26/13 7:38:55 AM | 20.69
FDU-428 | 5773482 | 6 | 8297 | 825.5 | -0.24 | 5 | 10/26/13 7:38:55 AM | 14.84
FDU-428 | 5252356 | 6 | 8298 | 825.16 | -0.55 | 5 | 10/26/13 7:38:55 AM | 20.71
FDU-428 | 5280975 | 6 | 8299 | 830.58 | -0.39 | 5 | 10/26/13 7:38:55 AM | 45.98
FDU-428 | 1604467 | 6 | 8300 | 829.77 | -0.29 | 5 | 10/26/13 7:38:55 AM | 191.48
FDU-428 | 1148758 | 6 | 8301 | 827.7 | -0.1 | 5 | 10/26/13 7:38:55 AM | 16.04
FDU-428 | 5014165 | 6 | 8302 | 821.71 | -0.19 | 5 | 10/26/13 7:38:55 AM | 8.2
FDU-428 | 5016786 | 6 | 8303 | 823.55 | -0.44 | 5 | 10/26/13 7:38:55 AM | 4.52
FDU-428 | 6053697 | 6 | 8304 | 825.98 | -0.31 | 5 | 10/26/13 7:38:55 AM | 3.58
FDU-428 | 1524195 | 6 | 8305 | 822.66 | -0.24 | 5 | 10/26/13 7:38:55 AM | 7.93
FDU-428 | 6457716 | 6 | 8306 | 822.19 | -0.07 | 5 | 10/26/13 7:38:55 AM | 3.07
FDU-428 | 6501187 | 6 | 8307 | 826.05 | -0.86 | 5 | 10/26/13 7:38:55 AM | 1.97
FDU-428 | 10538780 | 6 | 8308 | 820.07 | -0.18 | 5 | 10/26/13 7:38:55 AM | 2.09
FDU-428 | 10678593 | 6 | 8309 | 828.03 | -0.39 | 5 | 10/26/13 7:38:55 AM | 1.8
FDU-428 | 10678594 | 6 | 8310 | 825.83 | -0.18 | 5 | 10/26/13 7:38:55 AM | 1.81
FDU-428 | 10614831 | 6 | 8311 | 825.58 | 0.01 | 5 | 10/26/13 7:38:55 AM | 1.44
FDU-428 | 1496135 | 6 | 8312 | 827.07 | -0.17 | 5 | 10/26/13 7:38:55 AM | 9.56
FDU-428 | 1496807 | 6 | 8313 | 823.65 | -0.09 | 5 | 10/26/13 7:38:55 AM | 1.89
FDU-428 | 1497798 | 6 | 8314 | 821.27 | -0.22 | 5 | 10/26/13 7:38:55 AM | 0.85
FDU-428 | 1496608 | 6 | 8315 | 825.57 | -0.51 | 5 | 10/26/13 7:38:55 AM | 1.08
FDU-428 | 6427505 | 6 | 8316 | 825.6 | -0.44 | 5 | 10/26/13 7:38:55 AM | 1.46
FDU-428 | 1786485 | 6 | 8317 | 823.63 | -0.5 | 5 | 10/26/13 7:38:55 AM | 1.25
FDU-428 | 4756925 | 6 | 8318 | 821.31 | -0.67 | 5 | 10/26/13 7:38:55 AM | 2.87
FDU-428 | 5375111 | 6 | 8319 | 825.76 | -0.14 | 5 | 10/26/13 7:38:55 AM | 2.11
FDU-428 | 6501185 | 6 | 8320 | 826.96 | -0.04 | 5 | 10/26/13 7:38:55 AM | 0.72
FDU-428 | 6500688 | 6 | 8321 | 826.58 | -0.1 | 5 | 10/26/13 7:38:55 AM | 1.27
FDU-428 | 6500687 | 6 | 8322 | 826.13 | -0.3 | 5 | 10/26/13 7:38:55 AM | 1.04
FDU-428 | 6277747 | 6 | 8323 | 822.7 | -0.61 | 5 | 10/26/13 7:38:55 AM | 1.39
FDU-428 | 5969314 | 6 | 8324 | 825.78 | -0.15 | 5 | 10/26/13 7:38:55 AM | 1.04
FDU-428 | 7943053 | 6 | 8325 | 821.84 | -0.18 | 5 | 10/26/13 7:38:55 AM | 1.82
FDU-428 | 5184127 | 6 | 8326 | 824.66 | 0.01 | 5 | 10/26/13 7:38:55 AM | 1.16
FDU-428 | 5286715 | 6 | 8327 | 824.37 | -0.14 | 5 | 10/26/13 7:38:55 AM | 0.53
FDU-428 | 7149004 | 6 | 8328 | 823.63 | -0.03 | 5 | 10/26/13 7:38:55 AM | 0.77
FDU-428 | 7822603 | 6 | 8329 | 827.02 | -0.14 | 5 | 10/26/13 7:38:55 AM | 0.55
FDU-428 | 7182844 | 6 | 8330 | 824.16 | -0.31 | 5 | 10/26/13 7:38:55 AM | 0.57
FDU-428 | 7181503 | 6 | 8331 | 826.53 | 0.21 | 5 | 10/26/13 7:38:55 AM | 0.77
FDU-428 | 5254315 | 6 | 8332 | 822.81 | -0.22 | 5 | 10/26/13 7:38:55 AM | 1.56
FDU-428 | 5249796 | 6 | 8333 | 821.5 | -0.23 | 5 | 10/26/13 7:38:55 AM | 1.19
FDU-428 | 5994893 | 6 | 8334 | 824.36 | -0.29 | 5 | 10/26/13 7:38:55 AM | 1.55
FDU-428 | 5779293 | 6 | 8335 | 823.6 | -0.25 | 5 | 10/26/13 7:38:55 AM | 1.25
FDU-428 | 1499926 | 6 | 8336 | 826.43 | -0.02 | 5 | 10/26/13 7:38:55 AM | 0.66
FDU-428 | 1370067 | 6 | 8337 | 828.6 | -0.49 | 5 | 10/26/13 7:38:55 AM | 0.52
FDU-428 | 1431568 | 6 | 8338 | 825.3 | -0.37 | 5 | 10/26/13 7:38:55 AM | 0.52
FDU-428 | 1358498 | 6 | 8339 | 825.83 | -0.03 | 5 | 10/26/13 7:38:55 AM | 0.58
FDU-428 | 1634128 | 6 | 8340 | 826.31 | 0.15 | 5 | 10/26/13 7:38:55 AM | 0.52
FDU-428 | 7942832 | 6 | 8341 | 828.25 | -0.01 | 5 | 10/26/13 7:38:55 AM | 0.76
FDU-428 | 1228505 | 6 | 8342 | 826.91 | -0.44 | 5 | 10/26/13 7:38:55 AM | 0.56
FDU-428 | 1151406 | 6 | 8343 | 826.61 | -0.42 | 5 | 10/26/13 7:38:55 AM | 0.61
FDU-428 | 5285986 | 6 | 8344 | 823.88 | -0.43 | 5 | 10/26/13 7:38:55 AM | 0.81
FDU-428 | 5282777 | 6 | 8345 | 820.31 | -0.54 | 5 | 10/26/13 7:38:55 AM | 0.71
FDU-428 | 5008766 | 6 | 8346 | 823.69 | -0.7 | 5 | 10/26/13 7:38:55 AM | 0.76
FDU-428 | 5016185 | 6 | 8347 | 826.1 | -0.37 | 5 | 10/26/13 7:38:55 AM | 1.03
FDU-428 | 5044395 | 6 | 8348 | 820.25 | -0.83 | 5 | 10/26/13 7:38:55 AM | 0.65
FDU-428 | 5040516 | 6 | 8349 | 824.75 | -0.56 | 5 | 10/26/13 7:38:55 AM | 0.86
FDU-428 | 6640178 | 6 | 8350 | 823.96 | -0.62 | 5 | 10/26/13 7:38:55 AM | 0.95
FDU-428 | 6642086 | 6 | 8351 | 821.97 | -0.26 | 5 | 10/26/13 7:38:55 AM | 0.87
FDU-428 | 6499066 | 6 | 8352 | 826.49 | -0.39 | 5 | 10/26/13 7:38:55 AM | 0.98
FDU-428 | 6666228 | 6 | 8353 | 825.03 | -0.81 | 5 | 10/26/13 7:38:55 AM | 0.8
FDU-428 | 5865943 | 6 | 8354 | 822.95 | -0.85 | 5 | 10/26/13 7:38:55 AM | 0.68
FDU-428 | 5865944 | 6 | 8355 | 824.19 | -0.76 | 5 | 10/26/13 7:38:55 AM | 1.07
FDU-428 | 5025408 | 6 | 8356 | 823.62 | -0.48 | 5 | 10/26/13 7:38:55 AM | 0.63
FDU-428 | 5007496 | 6 | 8357 | 823.59 | -0.81 | 5 | 10/26/13 7:38:55 AM | 0.64
FDU-428 | 7294744 | 6 | 8358 | 826.36 | -0.16 | 5 | 10/26/13 7:38:55 AM | 0.61
FDU-428 | 6981384 | 6 | 8359 | 822.94 | -0.36 | 5 | 10/26/13 7:38:55 AM | 0.96
FDU-428 | 7180002 | 6 | 8360 | 829.14 | -0.14 | 5 | 10/26/13 7:38:55 AM | 0.76
FDU-428 | 7294211 | 6 | 8361 | 825.94 | -0.43 | 5 | 10/26/13 7:38:55 AM | 0.84
FDU-428 | 5208225 | 6 | 8362 | 825.08 | -0.08 | 5 | 10/26/13 7:38:55 AM | 1.13
FDU-428 | 5208345 | 6 | 8363 | 826.66 | -0.06 | 5 | 10/26/13 7:38:55 AM | 0.61
FDU-428 | 6270546 | 6 | 8364 | 824.62 | -0.18 | 5 | 10/26/13 7:38:55 AM | 0.58
FDU-428 | 6268568 | 6 | 8365 | 827.21 | -0.2 | 5 | 10/26/13 7:38:55 AM | 2.54
FDU-428 | 6268666 | 6 | 8366 | 825.96 | -0.07 | 5 | 10/26/13 7:38:55 AM | 2.2
FDU-428 | 6268567 | 6 | 8367 | 827.46 | 0.05 | 5 | 10/26/13 7:38:55 AM | 1.58
FDU-428 | 1027665 | 6 | 8368 | 823.9 | -0.34 | 5 | 10/26/13 7:38:55 AM | 1.31
FDU-428 | 1021496 | 6 | 8369 | 828.14 | 0 | 5 | 10/26/13 7:38:55 AM | 1.74
FDU-428 | 5291286 | 6 | 8370 | 825.17 | 0.03 | 5 | 10/26/13 7:38:55 AM | 0.97
FDU-428 | 5286745 | 6 | 8371 | 822.6 | -0.18 | 5 | 10/26/13 7:38:55 AM | 2.26
FDU-428 | 1422047 | 6 | 8372 | 826.46 | -0.32 | 5 | 10/26/13 7:38:55 AM | 1.18
FDU-428 | 1522117 | 6 | 8373 | 824.57 | -0.26 | 5 | 10/26/13 7:38:55 AM | 1.6
FDU-428 | 5369851 | 6 | 8374 | 828.15 | -3.45 | 5 | 10/26/13 7:38:55 AM | 1.8
FDU-428 | 5318773 | 6 | 8375 | 826.43 | -0.26 | 5 | 10/26/13 7:38:55 AM | 1.47
FDU-428 | 10614903 | 6 | 8376 | 828.03 | -0.1 | 5 | 10/26/13 7:38:55 AM | 3.46
FDU-428 | 1786808 | 6 | 8377 | 826.64 | -0.09 | 5 | 10/26/13 7:38:55 AM | 1.89
FDU-428 | 1498835 | 6 | 8378 | 831.31 | -0.1 | 5 | 10/26/13 7:38:55 AM | 0.63
FDU-428 | 1794126 | 6 | 8379 | 826.14 | -0.4 | 5 | 10/26/13 7:38:55 AM | 0.65
FDU-428 | 5770894 | 6 | 8380 | 825.43 | -0.09 | 5 | 10/26/13 7:38:55 AM | 0.69
FDU-428 | 5770432 | 6 | 8381 | 825.87 | -0.2 | 5 | 10/26/13 7:38:55 AM | 1.92
FDU-428 | 1520367 | 6 | 8382 | 825.32 | -0.17 | 5 | 10/26/13 7:38:55 AM | 0.86
FDU-428 | 1438406 | 6 | 8383 | 827.67 | -0.37 | 5 | 10/26/13 7:38:55 AM | 1.36
FDU-428 | 5251217 | 6 | 8384 | 826.29 | -0.11 | 5 | 10/26/13 7:38:55 AM | 1.29
FDU-428 | 5250905 | 6 | 8385 | 821.56 | -0.59 | 5 | 10/26/13 7:38:55 AM | 0.56
FDU-428 | 4947938 | 6 | 8386 | 822.26 | -0.13 | 5 | 10/26/13 7:38:55 AM | 0.8
FDU-428 | 5034028 | 6 | 8387 | 819.54 | -0.31 | 5 | 10/26/13 7:38:55 AM | 2.39
FDU-428 | 1135636 | 6 | 8388 | 820.84 | -0.19 | 5 | 10/26/13 7:38:55 AM | 0.75
FDU-428 | 1540105 | 6 | 8389 | 826.85 | -0.26 | 5 | 10/26/13 7:38:55 AM | 0.57
FDU-428 | 5040265 | 6 | 8390 | 820.32 | -0.19 | 5 | 10/26/13 7:38:55 AM | 1
FDU-428 | 5055695 | 6 | 8391 | 821.01 | -0.28 | 5 | 10/26/13 7:38:55 AM | 0.6
FDU-428 | 1332997 | 6 | 8392 | 823.28 | -0.56 | 5 | 10/26/13 7:38:55 AM | 0.81
FDU-428 | 1332705 | 6 | 8393 | 825.5 | -0.28 | 5 | 10/26/13 7:38:55 AM | 0.82
FDU-428 | 6345517 | 6 | 8394 | 822.98 | -0.35 | 5 | 10/26/13 7:38:55 AM | 0.69
FDU-428 | 6332547 | 6 | 8395 | 824.35 | -0.55 | 5 | 10/26/13 7:38:55 AM | 0.59
FDU-428 | 6484115 | 6 | 8396 | 823.92 | -0.45 | 5 | 10/26/13 7:38:55 AM | 0.57
FDU-428 | 4453957 | 6 | 8397 | 825.44 | -0.01 | 5 | 10/26/13 7:38:55 AM | 0.66
FDU-428 | 5284705 | 6 | 8398 | 827.6 | -0.12 | 5 | 10/26/13 7:38:55 AM | 0.49
FDU-428 | 5285488 | 6 | 8399 | 830.08 | -0.51 | 5 | 10/26/13 7:38:55 AM | 0.55
FDU-428 | 5266466 | 6 | 8400 | 824.69 | -0.2 | 5 | 10/26/13 7:38:55 AM | 0.47
FDU-428 | 5262428 | 6 | 8401 | 823.66 | -0.07 | 5 | 10/26/13 7:38:55 AM | 1.11
FDU-428 | 1522537 | 6 | 8402 | 824.89 | -0.06 | 5 | 10/26/13 7:38:55 AM | 0.58
FDU-428 | 1536548 | 6 | 8403 | 824.49 | -0.01 | 5 | 10/26/13 7:38:55 AM | 0.93
FDU-428 | 5007395 | 6 | 8404 | 823.56 | -0.09 | 5 | 10/26/13 7:38:55 AM | 0.57
FDU-428 | 5024688 | 6 | 8405 | 827.57 | -0.05 | 5 | 10/26/13 7:38:55 AM | 0.47
FDU-428 | 1523726 | 6 | 8406 | 820.68 | -0.59 | 5 | 10/26/13 7:38:55 AM | 0.49
FDU-428 | 1537786 | 6 | 8407 | 822.71 | 0 | 5 | 10/26/13 7:38:55 AM | 0.87
FDU-428 | 1498245 | 6 | 8408 | 825.04 | -0.19 | 5 | 10/26/13 7:38:55 AM | 0.7
FDU-428 | 1449078 | 6 | 8409 | 823.07 | -0.48 | 5 | 10/26/13 7:38:55 AM | 0.84
FDU-428 | 1448655 | 6 | 8410 | 824.02 | -0.36 | 5 | 10/26/13 7:38:55 AM | 0.69
FDU-428 | 1537657 | 6 | 8411 | 824.93 | -0.32 | 5 | 10/26/13 7:38:55 AM | 0.58
FDU-428 | 4752406 | 6 | 8412 | 821.34 | -0.26 | 5 | 10/26/13 7:38:55 AM | 0.81
FDU-428 | 4751725 | 6 | 8413 | 826.41 | -0.09 | 5 | 10/26/13 7:38:55 AM | 0.49
FDU-428 | 4752407 | 6 | 8414 | 826.74 | -0.19 | 5 | 10/26/13 7:38:55 AM | 0.7
FDU-428 | 4793765 | 6 | 8415 | 827.41 | -0.24 | 5 | 10/26/13 7:38:55 AM | 0.91
FDU-428 | 5995123 | 6 | 8416 | 826.64 | 0.13 | 5 | 10/26/13 7:38:55 AM | 0.51
FDU-428 | 5986733 | 6 | 8417 | 826.85 | 0 | 5 | 10/26/13 7:38:55 AM | 0.74
FDU-428 | 1021745 | 6 | 8418 | 829.61 | 0.04 | 5 | 10/26/13 7:38:55 AM | 0.63
FDU-428 | 1021796 | 6 | 8419 | 827.09 | -0.21 | 5 | 10/26/13 7:38:55 AM | 0.6
FDU-428 | 1529497 | 6 | 8420 | 828.41 | 0.18 | 5 | 10/26/13 7:38:55 AM | 0.64
FDU-428 | 1530028 | 6 | 8421 | 821.77 | -0.41 | 5 | 10/26/13 7:38:55 AM | 0.62
FDU-428 | 1028215 | 6 | 8422 | 825.97 | -0.04 | 5 | 10/26/13 7:38:55 AM | 1.01
FDU-428 | 1028978 | 6 | 8423 | 824.8 | -0.27 | 5 | 10/26/13 7:38:55 AM | 0.88
FDU-428 | 6312657 | 6 | 8424 | 823.6 | -0.4 | 5 | 10/26/13 7:38:55 AM | 1.66
FDU-428 | 6311055 | 6 | 8425 | 822.89 | -0.28 | 5 | 10/26/13 7:38:55 AM | 0.56
FDU-428 | 6341168 | 6 | 8426 | 825.02 | -0.22 | 5 | 10/26/13 7:38:55 AM | 0.61
FDU-428 | 6603555 | 6 | 8427 | 823.44 | -0.62 | 5 | 10/26/13 7:38:55 AM | 0.88
FDU-428 | 1496935 | 6 | 8428 | 823.71 | -0.66 | 5 | 10/26/13 7:38:55 AM | 0.57
FDU-428 | 1449105 | 6 | 8429 | 822.99 | -0.41 | 5 | 10/26/13 7:38:55 AM | 0.61
FDU-428 | 1497796 | 6 | 8430 | 826.88 | -0.34 | 5 | 10/26/13 7:38:55 AM | 0.74
FDU-428 | 1449108 | 6 | 8431 | 825.46 | 0.29 | 5 | 10/26/13 7:38:55 AM | 0.65
FDU-428 | 4248877 | 6 | 8432 | 823.73 | 0 | 5 | 10/26/13 7:38:55 AM | 0.89
FDU-428 | 4409958 | 6 | 8433 | 825.03 | -0.36 | 5 | 10/26/13 7:38:55 AM | 0.49
FDU-428 | 4385817 | 6 | 8434 | 827.35 | -0.19 | 5 | 10/26/13 7:38:55 AM | 1.31
FDU-428 | 4394716 | 6 | 8435 | 826.57 | -0.61 | 5 | 10/26/13 7:38:55 AM | 0.57
FDU-428 | 5282435 | 6 | 8436 | 825.98 | -0.4 | 5 | 10/26/13 7:38:55 AM | 0.6
FDU-428 | 1026287 | 6 | 8437 | 827.38 | -0.21 | 5 | 10/26/13 7:38:55 AM | 0.53
FDU-428 | 1498428 | 6 | 8438 | 826.44 | -0.13 | 5 | 10/26/13 7:38:55 AM | 0.77
FDU-428 | 1499975 | 6 | 8439 | 826.27 | -0.5 | 5 | 10/26/13 7:38:55 AM | 0.75
FDU-428 | 1131957 | 6 | 8440 | 825.59 | -0.32 | 5 | 10/26/13 7:38:55 AM | 0.89
FDU-428 | 1495147 | 6 | 8441 | 828.31 | -0.33 | 5 | 10/26/13 7:38:55 AM | 1.01
FDU-428 | 5159798 | 6 | 8442 | 827.92 | 0.04 | 5 | 10/26/13 7:38:55 AM | 0.9
FDU-428 | 5197237 | 6 | 8443 | 825.44 | -0.45 | 5 | 10/26/13 7:38:55 AM | 0.76
FDU-428 | 5266695 | 6 | 8444 | 825.77 | -0.34 | 5 | 10/26/13 7:38:55 AM | 2.07
FDU-428 | 5263616 | 6 | 8445 | 826.19 | -0.13 | 5 | 10/26/13 7:38:55 AM | 1.08
FDU-428 | 7937592 | 6 | 8446 | 826.56 | -0.17 | 5 | 10/26/13 7:38:55 AM | 1
FDU-428 | 7937594 | 6 | 8447 | 825.17 | 0.17 | 5 | 10/26/13 7:38:55 AM | 0.6
FDU-428 | 4758397 | 6 | 8448 | 825.66 | -0.09 | 5 | 10/26/13 7:38:55 AM | 0.79
FDU-428 | 4715986 | 6 | 8449 | 828.6 | -0.19 | 5 | 10/26/13 7:38:55 AM | 0.64
FDU-428 | 4716345 | 6 | 8450 | 828.71 | -0.64 | 5 | 10/26/13 7:38:55 AM | 0.7
FDU-428 | 4716348 | 6 | 8451 | 827.11 | -0.14 | 5 | 10/26/13 7:38:55 AM | 1.14
FDU-428 | 10539057 | 6 | 8452 | 825.86 | -0.25 | 5 | 10/26/13 7:38:55 AM | 0.71
FDU-428 | 10677768 | 6 | 8453 | 829.19 | 0.21 | 5 | 10/26/13 7:38:55 AM | 1.94
FDU-428 | 10677621 | 6 | 8454 | 828.12 | -0.2 | 5 | 10/26/13 7:38:55 AM | 0.97
FDU-428 | 10541980 | 6 | 8455 | 828.37 | -0.15 | 5 | 10/26/13 7:38:55 AM | 0.66
FDU-428 | 7180653 | 6 | 8456 | 828.36 | 0.01 | 5 | 10/26/13 7:38:56 AM | 0.77
FDU-428 | 7293711 | 6 | 8457 | 827.5 | 0.12 | 5 | 10/26/13 7:38:56 AM | 0.75
FDU-428 | 5379702 | 6 | 8458 | 826.59 | -0.02 | 5 | 10/26/13 7:38:56 AM | 0.83
FDU-428 | 5379691 | 6 | 8459 | 827.62 | -0.18 | 5 | 10/26/13 7:38:56 AM | 0.81
FDU-428 | 5026105 | 6 | 8460 | 827.87 | -0.01 | 5 | 10/26/13 7:38:56 AM | 0.68
FDU-428 | 5023687 | 6 | 8461 | 828.45 | 0.03 | 5 | 10/26/13 7:38:56 AM | 1.66
FDU-428 | 5368533 | 6 | 8462 | 831.13 | 0.15 | 5 | 10/26/13 7:38:56 AM | 1.01
FDU-428 | 5865534 | 6 | 8463 | 828.09 | 0.05 | 5 | 10/26/13 7:38:56 AM | 1.1
FDU-428 | 10677320 | 6 | 8464 | 827.57 | -0.13 | 5 | 10/26/13 7:38:56 AM | 0.52
FDU-428 | 1130718 | 6 | 8465 | 826.76 | -0.34 | 5 | 10/26/13 7:38:56 AM | 1.12
FDU-428 | 1405097 | 6 | 8466 | 829.04 | 0.06 | 5 | 10/26/13 7:38:56 AM | 0.72
FDU-428 | 1449287 | 6 | 8467 | 826.95 | 0.04 | 5 | 10/26/13 7:38:56 AM | 0.76
FDU-428 | 1451388 | 6 | 8468 | 829.37 | -0.52 | 5 | 10/26/13 7:38:56 AM | 0.8
FDU-428 | 1446227 | 6 | 8469 | 826.99 | -0.05 | 5 | 10/26/13 7:38:56 AM | 1.35
FDU-428 | 5053038 | 6 | 8470 | 824.8 | 0.01 | 5 | 10/26/13 7:38:56 AM | 0.86
FDU-428 | 4937276 | 6 | 8471 | 825.86 | 0.19 | 5 | 10/26/13 7:38:56 AM | 1.12
FDU-428 | 5380872 | 6 | 8472 | 828.25 | -0.03 | 5 | 10/26/13 7:38:56 AM | 1.05
FDU-428 | 7942431 | 6 | 8473 | 828.78 | -0.15 | 5 | 10/26/13 7:38:56 AM | 2.44
FDU-428 | 5859132 | 6 | 8474 | 827.21 | -0.4 | 5 | 10/26/13 7:38:56 AM | 2.26
FDU-428 | 1131076 | 6 | 8475 | 826.55 | -0.3 | 5 | 10/26/13 7:38:56 AM | 1.07
FDU-428 | 1442305 | 6 | 8476 | 825 | -0.62 | 5 | 10/26/13 7:38:56 AM | 5.95
FDU-428 | 1495757 | 6 | 8477 | 826.52 | -0.47 | 5 | 10/26/13 7:38:56 AM | 1.02
FDU-428 | 5995012 | 6 | 8478 | 827.08 | -0.37 | 5 | 10/26/13 7:38:56 AM | 1.63
FDU-428 | 5995013 | 6 | 8479 | 827.32 | -0.57 | 5 | 10/26/13 7:38:56 AM | 1.38
FDU-428 | 5251036 | 6 | 8480 | 827.57 | 0.15 | 5 | 10/26/13 7:38:56 AM | 1.39
FDU-428 | 5258286 | 6 | 8481 | 829.04 | -5.54 | 5 | 10/26/13 7:38:56 AM | 1.29
FDU-428 | 10682416 | 6 | 8482 | 825.37 | -0.48 | 5 | 10/26/13 7:38:56 AM | 2.6
FDU-428 | 10539038 | 6 | 8483 | 825.92 | -0.09 | 5 | 10/26/13 7:38:56 AM | 2.54
FDU-428 | 10687228 | 6 | 8484 | 829.67 | 0.07 | 5 | 10/26/13 7:38:56 AM | 1.26
FDU-428 | 10697328 | 6 | 8485 | 828.38 | -0.07 | 5 | 10/26/13 7:38:56 AM | 1.13
FDU-428 | 5374864 | 6 | 8486 | 829.58 | -0.02 | 5 | 10/26/13 7:38:56 AM | 1.2
FDU-428 | 5375172 | 6 | 8487 | 830.01 | 0.08 | 5 | 10/26/13 7:38:56 AM | 0.82
FDU-428 | 5375514 | 6 | 8488 | 828.9 | -0.25 | 5 | 10/26/13 7:38:56 AM | 1.69
FDU-428 | 5375511 | 6 | 8489 | 828.81 | 0.24 | 5 | 10/26/13 7:38:56 AM | 1.01
FDU-428 | 5992462 | 6 | 8490 | 825.87 | -0.24 | 5 | 10/26/13 7:38:56 AM | 1.42
FDU-428 | 5992464 | 6 | 8491 | 825.63 | -0.34 | 5 | 10/26/13 7:38:56 AM | 1.36
FDU-428 | 1694345 | 6 | 8492 | 826.17 | -0.16 | 5 | 10/26/13 7:38:56 AM | 1.51
FDU-428 | 1697107 | 6 | 8493 | 828.66 | -0.2 | 5 | 10/26/13 7:38:56 AM | 13.72
FDU-428 | 1029956 | 6 | 8494 | 829.79 | -0.1 | 5 | 10/26/13 7:38:56 AM | 1.83
FDU-428 | 1029287 | 6 | 8495 | 832.41 | -0.44 | 5 | 10/26/13 7:38:56 AM | 1.95
FDU-428 | 5009955 | 6 | 8496 | 828.98 | -0.23 | 5 | 10/26/13 7:38:56 AM | 1.6
FDU-428 | 5009256 | 6 | 8497 | 831.36 | -0.31 | 5 | 10/26/13 7:38:56 AM | 1.61
FDU-428 | 4274578 | 6 | 8498 | 827.74 | -0.41 | 5 | 10/26/13 7:38:56 AM | 1.79
FDU-428 | 4452525 | 6 | 8499 | 832.53 | -0.27 | 5 | 10/26/13 7:38:56 AM | 2
FDU-428 | 4028076 | 6 | 8500 | 831.05 | -0.22 | 5 | 10/26/13 7:38:56 AM | 2.28
FDU-428 | 5858713 | 6 | 8501 | 830.96 | -0.42 | 5 | 10/26/13 7:38:56 AM | 2.57
FDU-428 | 7147054 | 6 | 8502 | 832.32 | -0.29 | 5 | 10/26/13 7:38:56 AM | 1.73
FDU-428 | 6983482 | 6 | 8503 | 827.46 | -0.33 | 5 | 10/26/13 7:38:56 AM | 2.3
FDU-428 | 7289071 | 6 | 8504 | 829.8 | 0.02 | 5 | 10/26/13 7:38:56 AM | 1.97
FDU-428 | 7180081 | 6 | 8505 | 830.05 | -0.24 | 5 | 10/26/13 7:38:56 AM | 2.52
FDU-428 | 6980582 | 6 | 8506 | 830.34 | -0.24 | 5 | 10/26/13 7:38:56 AM | 3.95
FDU-428 | 7144401 | 6 | 8507 | 827.02 | -0.15 | 5 | 10/26/13 7:38:56 AM | 1.74
FDU-428 | 6980554 | 6 | 8508 | 829.1 | -0.01 | 5 | 10/26/13 7:38:56 AM | 2.1
FDU-428 | 6985324 | 6 | 8509 | 831.88 | -0.25 | 5 | 10/26/13 7:38:56 AM | 2.15
FDU-428 | 1029476 | 6 | 8510 | 825.21 | -0.42 | 5 | 10/26/13 7:38:56 AM | 2
FDU-428 | 5887092 | 6 | 8511 | 827.96 | 0.11 | 5 | 10/26/13 7:38:56 AM | 2.51
FDU-428 | 1499516 | 6 | 8512 | 827.17 | 0.19 | 5 | 10/26/13 7:38:56 AM | 2.9
FDU-428 | 1131658 | 6 | 8513 | 827.55 | -0.3 | 5 | 10/26/13 7:38:56 AM | 3.28
FDU-428 | 1499057 | 6 | 8514 | 827.55 | -0.09 | 5 | 10/26/13 7:38:56 AM | 2.84
FDU-428 | 1537978 | 6 | 8515 | 827.14 | -0.61 | 5 | 10/26/13 7:38:56 AM | 3.33
FDU-428 | 1028295 | 6 | 8516 | 831.92 | -0.22 | 5 | 10/26/13 7:38:56 AM | 3.9
FDU-428 | 5288137 | 6 | 8517 | 829.39 | -0.25 | 5 | 10/26/13 7:38:56 AM | 3.8
FDU-428 | 1637738 | 6 | 8518 | 829.43 | -0.16 | 5 | 10/26/13 7:38:56 AM | 5.78
FDU-428 | 1686886 | 6 | 8519 | 828.89 | 0 | 5 | 10/26/13 7:38:56 AM | 4.38
FDU-428 | 5282888 | 6 | 8520 | 826.95 | -0.49 | 5 | 10/26/13 7:38:56 AM | 5.65
FDU-428 | 5215546 | 6 | 8521 | 827.8 | -0.14 | 5 | 10/26/13 7:38:56 AM | 7.87
FDU-428 | 5007495 | 6 | 8522 | 825.43 | -0.34 | 5 | 10/26/13 7:38:56 AM | 7.15
FDU-428 | 5024208 | 6 | 8523 | 826.03 | -0.11 | 5 | 10/26/13 7:38:56 AM | 11.97
FDU-428 | 5373642 | 6 | 8524 | 827.74 | 0 | 5 | 10/26/13 7:38:56 AM | 10.81
FDU-428 | 5877713 | 6 | 8525 | 826.59 | -0.62 | 5 | 10/26/13 7:38:56 AM | 13.66
FDU-428 | 2322116 | 6 | 8526 | 826.07 | 0.13 | 5 | 10/26/13 7:38:56 AM | 20.95
FDU-428 | 2315937 | 6 | 8527 | 828.16 | 0.11 | 5 | 10/26/13 7:38:56 AM | 17.13
FDU-428 | 2329055 | 6 | 8528 | 827.04 | -0.08 | 5 | 10/26/13 7:38:56 AM | 30.15
FDU-428 | 2323996 | 6 | 8529 | 825.95 | 0.3 | 5 | 10/26/13 7:38:56 AM | 54.93
FDU-428 | 10695483 | 6 | 8530 | 826.46 | -0.3 | 5 | 10/26/13 7:38:56 AM | 84.44
FDU-428 | 10678000 | 6 | 8531 | 825.65 | -0.29 | 5 | 10/26/13 7:38:56 AM | 547.48
FDU-428 | 10658418 | 6 | 8532 | 827.26 | -0.18 | 5 | 10/26/13 7:38:56 AM | 1171.78
FDU-428 | 10684679 | 6 | 8533 | 828.04 | -0.06 | 5 | 10/26/13 7:38:56 AM | 662.34
FDU-428 | 6500116 | 6 | 8534 | 828.21 | -0.52 | 5 | 10/26/13 7:38:56 AM | 56.19
FDU-428 | 6508855 | 6 | 8535 | 825.48 | -0.13 | 5 | 10/26/13 7:38:56 AM | 27.82
FDU-428 | 6666328 | 6 | 8536 | 826.35 | -0.28 | 5 | 10/26/13 7:38:56 AM | 24.71
FDU-428 | 6500037 | 6 | 8537 | 825.98 | -0.39 | 5 | 10/26/13 7:38:56 AM | 16.46
FDU-428 | 6501668 | 6 | 8538 | 827.6 | -0.33 | 5 | 10/26/13 7:38:56 AM | 17.79
FDU-428 | 6502746 | 6 | 8539 | 826.97 | -0.31 | 5 | 10/26/13 7:38:56 AM | 17.91
FDU-428 | 6483596 | 6 | 8540 | 826.27 | -0.19 | 5 | 10/26/13 7:38:56 AM | 22.34
FDU-428 | 6499798 | 6 | 8541 | 826.88 | -0.3 | 5 | 10/26/13 7:38:56 AM | 29.48
FDU-428 | 1530158 | 6 | 8542 | 824.33 | -0.27 | 5 | 10/26/13 7:38:56 AM | 31.39
FDU-428 | 1540087 | 6 | 8543 | 822.69 | -0.09 | 5 | 10/26/13 7:38:56 AM | 28.79
FDU-428 | 10684170 | 6 | 8544 | 825.87 | -0.15 | 5 | 10/26/13 7:38:56 AM | 51.28
FDU-428 | 10539087 | 6 | 8545 | 824.77 | -0.03 | 5 | 10/26/13 7:38:56 AM | 77.5
FDU-428 | 10694073 | 6 | 8546 | 827 | -0.31 | 5 | 10/26/13 7:38:56 AM | 86.23
FDU-428 | 10693970 | 6 | 8547 | 827.35 | -0.1 | 5 | 10/26/13 7:38:56 AM | 221.96
FDU-428 | 7294652 | 6 | 8548 | 828.55 | 0.08 | 5 | 10/26/13 7:38:56 AM | 1369.63
FDU-428 | 1711688 | 6 | 8549 | 826.14 | -0.57 | 5 | 10/26/13 7:38:56 AM | 916.99
FDU-428 | 1827675 | 6 | 8550 | 831.07 | -0.38 | 5 | 10/26/13 7:38:56 AM | 188.98
FDU-428 | 1712226 | 6 | 8551 | 829.56 | -0.19 | 5 | 10/26/13 7:38:56 AM | 73.25
FDU-428 | 5019916 | 6 | 8552 | 824.62 | -0.66 | 5 | 10/26/13 7:38:56 AM | 50.92
FDU-428 | 5005388 | 6 | 8553 | 830.67 | 0.11 | 5 | 10/26/13 7:38:56 AM | 48.26
FDU-428 | 5879621 | 6 | 8554 | 830.87 | -0.04 | 5 | 10/26/13 7:38:56 AM | 23.78
FDU-428 | 1165466 | 6 | 8555 | 828.89 | -0.09 | 5 | 10/26/13 7:38:56 AM | 17.1
FDU-428 | 10539688 | 6 | 8556 | 824.84 | -0.1 | 5 | 10/26/13 7:38:56 AM | 11.87
FDU-428 | 10539687 | 6 | 8557 | 820.21 | -0.54 | 5 | 10/26/13 7:38:56 AM | 16.97
FDU-428 | 10539689 | 6 | 8558 | 824.52 | 0.02 | 5 | 10/26/13 7:38:56 AM | 12.98
FDU-428 | 10539583 | 6 | 8559 | 824.96 | -0.11 | 5 | 10/26/13 7:38:56 AM | 9.8
FDU-428 | 10542270 | 6 | 8560 | 825.79 | -0.32 | 5 | 10/26/13 7:38:56 AM | 7.86
FDU-428 | 10542301 | 6 | 8561 | 824.53 | -0.38 | 5 | 10/26/13 7:38:56 AM | 6.02
FDU-428 | 10541867 | 6 | 8562 | 826.91 | -0.04 | 5 | 10/26/13 7:38:56 AM | 6.11
FDU-428 | 10539756 | 6 | 8563 | 823.53 | -0.34 | 5 | 10/26/13 7:38:56 AM | 5.29
FDU-428 | 5215695 | 6 | 8564 | 826.05 | -0.46 | 5 | 10/26/13 7:38:56 AM | 4.74
FDU-428 | 5245237 | 6 | 8565 | 827.67 | -0.27 | 5 | 10/26/13 7:38:56 AM | 4.53
FDU-428 | 5253028 | 6 | 8566 | 827.94 | -0.33 | 5 | 10/26/13 7:38:56 AM | 4.3
FDU-428 | 5282567 | 6 | 8567 | 826.47 | 0.06 | 5 | 10/26/13 7:38:56 AM | 3.84
FDU-428 | 1498297 | 6 | 8568 | 828.98 | -0.13 | 5 | 10/26/13 7:38:56 AM | 2.92
FDU-428 | 7292001 | 6 | 8569 | 828.99 | -0.1 | 5 | 10/26/13 7:38:56 AM | 3.47
FDU-428 | 6499068 | 6 | 8570 | 826.28 | 0.01 | 5 | 10/26/13 7:38:56 AM | 3.84
FDU-428 | 6983054 | 6 | 8571 | 825.1 | -0.57 | 5 | 10/26/13 7:38:56 AM | 3.51
FDU-428 | 1340626 | 6 | 8572 | 825.24 | -0.33 | 5 | 10/26/13 7:38:56 AM | 3.15
FDU-428 | 1423698 | 6 | 8573 | 827.95 | -0.4 | 5 | 10/26/13 7:38:56 AM | 2.82
FDU-428 | 5028106 | 6 | 8574 | 826.04 | -0.32 | 5 | 10/26/13 7:38:56 AM | 2.87
FDU-428 | 5055235 | 6 | 8575 | 825.43 | -0.42 | 5 | 10/26/13 7:38:56 AM | 2.93
FDU-428 | 5994154 | 6 | 8576 | 828.53 | -0.31 | 5 | 10/26/13 7:38:56 AM | 2.89
FDU-428 | 5924991 | 6 | 8577 | 826.98 | -0.1 | 5 | 10/26/13 7:38:56 AM | 2.48
FDU-428 | 10539631 | 6 | 8578 | 829.1 | -0.33 | 5 | 10/26/13 7:38:56 AM | 2.2
FDU-428 | 10539435 | 6 | 8579 | 828.99 | 0.08 | 5 | 10/26/13 7:38:56 AM | 2.63
FDU-428 | 10539548 | 6 | 8580 | 825.41 | 0.03 | 5 | 10/26/13 7:38:56 AM | 1.93
FDU-428 | 10539549 | 6 | 8581 | 827.08 | -0.21 | 5 | 10/26/13 7:38:56 AM | 1.4
FDU-428 | 1536765 | 6 | 8582 | 830.58 | -0.25 | 5 | 10/26/13 7:38:56 AM | 1.73
FDU-428 | 1547578 | 6 | 8583 | 827.96 | -0.03 | 5 | 10/26/13 7:38:56 AM | 1.59
FDU-428 | 5210688 | 6 | 8584 | 827.85 | 0 | 5 | 10/26/13 7:38:56 AM | 1.42
FDU-428 | 5243997 | 6 | 8585 | 829.51 | -0.39 | 5 | 10/26/13 7:38:56 AM | 1.21
FDU-428 | 1196638 | 6 | 8586 | 831.17 | -0.19 | 5 | 10/26/13 7:38:56 AM | 1.16
FDU-428 | 1203777 | 6 | 8587 | 831.35 | -0.04 | 5 | 10/26/13 7:38:56 AM | 1.28
FDU-428 | 1163585 | 6 | 8588 | 828.33 | -0.2 | 5 | 10/26/13 7:38:56 AM | 1.45
FDU-428 | 5264537 | 6 | 8589 | 823.65 | -0.18 | 5 | 10/26/13 7:38:56 AM | 1.18
FDU-428 | 1495818 | 6 | 8590 | 828.24 | -0.18 | 5 | 10/26/13 7:38:56 AM | 1.26
FDU-428 | 1499757 | 6 | 8591 | 826.62 | -0.11 | 5 | 10/26/13 7:38:56 AM | 1.06
FDU-428 | 1498118 | 6 | 8592 | 829 | -0.17 | 5 | 10/26/13 7:38:56 AM | 0.99
FDU-428 | 6467295 | 6 | 8593 | 825.96 | -0.35 | 5 | 10/26/13 7:38:56 AM | 1.03
FDU-428 | 6550515 | 6 | 8594 | 828.49 | -0.24 | 5 | 10/26/13 7:38:56 AM | 0.9
FDU-428 | 6434648 | 6 | 8595 | 827.67 | -0.42 | 5 | 10/26/13 7:38:56 AM | 1.13
FDU-428 | 6293938 | 6 | 8596 | 828.62 | -0.09 | 5 | 10/26/13 7:38:56 AM | 1.18
FDU-428 | 6550517 | 6 | 8597 | 826.73 | -0.05 | 5 | 10/26/13 7:38:56 AM | 1.13
FDU-428 | 1540855 | 6 | 8598 | 829.08 | -0.33 | 5 | 10/26/13 7:38:56 AM | 1.15
FDU-428 | 1549835 | 6 | 8599 | 827.22 | -0.08 | 5 | 10/26/13 7:38:56 AM | 1.27
FDU-428 | 1146017 | 6 | 8600 | 827.83 | 0.07 | 5 | 10/26/13 7:38:56 AM | 1.25
FDU-428 | 5884603 | 6 | 8601 | 830.28 | -0.1 | 5 | 10/26/13 7:38:56 AM | 1.43
FDU-428 | 5223836 | 6 | 8602 | 826.91 | -0.07 | 5 | 10/26/13 7:38:56 AM | 1.2
FDU-428 | 5297715 | 6 | 8603 | 827.18 | -0.15 | 5 | 10/26/13 7:38:56 AM | 0.76
FDU-428 | 5773911 | 6 | 8604 | 827.42 | -0.11 | 5 | 10/26/13 7:38:56 AM | 0.89
FDU-428 | 5368274 | 6 | 8605 | 829.29 | -0.2 | 5 | 10/26/13 7:38:56 AM | 0.81
FDU-428 | 5215358 | 6 | 8606 | 824.1 | -0.27 | 5 | 10/26/13 7:38:56 AM | 0.72
FDU-428 | 5213315 | 6 | 8607 | 829.34 | -0.22 | 5 | 10/26/13 7:38:56 AM | 0.96
FDU-428 | 6057196 | 6 | 8608 | 825.73 | 0 | 5 | 10/26/13 7:38:56 AM | 0.82
FDU-428 | 6034936 | 6 | 8609 | 826.76 | -0.41 | 5 | 10/26/13 7:38:56 AM | 0.85
FDU-428 | 6448617 | 6 | 8610 | 824.12 | -0.81 | 5 | 10/26/13 7:38:56 AM | 1.54
FDU-428 | 6067236 | 6 | 8611 | 825.41 | -0.1 | 5 | 10/26/13 7:38:56 AM | 0.61
FDU-428 | 5866214 | 6 | 8612 | 823.88 | -0.42 | 5 | 10/26/13 7:38:56 AM | 0.98
FDU-428 | 7933673 | 6 | 8613 | 828.65 | 0.03 | 5 | 10/26/13 7:38:56 AM | 0.96
FDU-428 | 5264006 | 6 | 8614 | 824.83 | -0.19 | 5 | 10/26/13 7:38:56 AM | 0.71
FDU-428 | 5266908 | 6 | 8615 | 825.17 | -0.42 | 5 | 10/26/13 7:38:56 AM | 0.67
FDU-428 | 5996481 | 6 | 8616 | 825.61 | -0.38 | 5 | 10/26/13 7:38:56 AM | 0.65
FDU-428 | 1783325 | 6 | 8617 | 826.22 | -0.85 | 5 | 10/26/13 7:38:56 AM | 0.61
FDU-428 | 1029887 | 6 | 8618 | 823.29 | -0.12 | 5 | 10/26/13 7:38:56 AM | 0.65
FDU-428 | 1030206 | 6 | 8619 | 824.56 | -0.24 | 5 | 10/26/13 7:38:56 AM | 0.97
FDU-428 | 5030335 | 6 | 8620 | 819.58 | -0.54 | 5 | 10/26/13 7:38:56 AM | 1.06
FDU-428 | 5030135 | 6 | 8621 | 823.39 | -0.58 | 5 | 10/26/13 7:38:56 AM | 0.66
FDU-428 | 1271116 | 6 | 8622 | 831.1 | -0.19 | 5 | 10/26/13 7:38:56 AM | 0.6
FDU-428 | 1271115 | 6 | 8623 | 827.09 | -0.01 | 5 | 10/26/13 7:38:56 AM | 0.81
FDU-428 | 1530735 | 6 | 8624 | 830.09 | -0.37 | 5 | 10/26/13 7:38:56 AM | 0.61
FDU-428 | 1000477 | 6 | 8625 | 827.92 | -0.09 | 5 | 10/26/13 7:38:56 AM | 0.5
FDU-428 | 5335254 | 6 | 8626 | 826.16 | 0.02 | 5 | 10/26/13 7:38:56 AM | 1.04
FDU-428 | 5335223 | 6 | 8627 | 826.74 | 0.04 | 5 | 10/26/13 7:38:56 AM | 0.76
FDU-428 | 6499007 | 6 | 8628 | 825.7 | -0.55 | 5 | 10/26/13 7:38:56 AM | 0.71
FDU-428 | 6499005 | 6 | 8629 | 828.05 | -0.08 | 5 | 10/26/13 7:38:56 AM | 0.83
FDU-428 | 6498878 | 6 | 8630 | 826.22 | -0.05 | 5 | 10/26/13 7:38:56 AM | 0.83
FDU-428 | 6266676 | 6 | 8631 | 823.7 | -0.07 | 5 | 10/26/13 7:38:56 AM | 0.67
FDU-428 | 5252668 | 6 | 8632 | 823.62 | -0.39 | 5 | 10/26/13 7:38:56 AM | 0.94
FDU-428 | 5257598 | 6 | 8633 | 825.04 | -0.46 | 5 | 10/26/13 7:38:56 AM | 0.65
FDU-428 | 4936826 | 6 | 8634 | 825.43 | -0.04 | 5 | 10/26/13 7:38:56 AM | 0.7
FDU-428 | 5061587 | 6 | 8635 | 827.09 | -0.55 | 5 | 10/26/13 7:38:56 AM | 0.64
FDU-428 | 1521386 | 6 | 8636 | 825.56 | -0.32 | 5 | 10/26/13 7:38:56 AM | 0.7
FDU-428 | 1138125 | 6 | 8637 | 827.3 | 0 | 5 | 10/26/13 7:38:56 AM | 0.74
FDU-428 | 5234478 | 6 | 8638 | 830.3 | -0.1 | 5 | 10/26/13 7:38:56 AM | 0.63
FDU-428 | 5255986 | 6 | 8639 | 828.05 | -0.07 | 5 | 10/26/13 7:38:56 AM | 0.58
FDU-428 | 5993151 | 6 | 8640 | 827.99 | -0.12 | 5 | 10/26/13 7:38:56 AM | 1.66
FDU-428 | 5887813 | 6 | 8641 | 828.33 | 0.04 | 5 | 10/26/13 7:38:56 AM | 0.55
FDU-428 | 5251096 | 6 | 8642 | 827.89 | -0.21 | 5 | 10/26/13 7:38:56 AM | 0.54
FDU-428 | 5266616 | 6 | 8643 | 826.41 | -0.21 | 5 | 10/26/13 7:38:56 AM | 0.58
FDU-428 | 1521878 | 6 | 8644 | 829.08 | -0.18 | 5 | 10/26/13 7:38:56 AM | 0.59
FDU-428 | 1399715 | 6 | 8645 | 825.67 | -0.08 | 5 | 10/26/13 7:38:56 AM | 0.61
FDU-428 | 1498467 | 6 | 8646 | 825.73 | -0.38 | 5 | 10/26/13 7:38:56 AM | 0.78
FDU-428 | 1603018 | 6 | 8647 | 826.95 | -0.23 | 5 | 10/26/13 7:38:56 AM | 0.73
FDU-428 | 6038477 | 6 | 8648 | 824.63 | -0.57 | 5 | 10/26/13 7:38:56 AM | 2.2
FDU-428 | 6279508 | 6 | 8649 | 829.46 | -0.34 | 5 | 10/26/13 7:38:56 AM | 0.51
FDU-428 | 6073207 | 6 | 8650 | 828.37 | -0.21 | 5 | 10/26/13 7:38:56 AM | 1.1
FDU-428 | 6640016 | 6 | 8651 | 825.01 | 0.19 | 5 | 10/26/13 7:38:56 AM | 0.48
FDU-428 | 1790585 | 6 | 8652 | 825.47 | -0.03 | 5 | 10/26/13 7:38:56 AM | 2.61
FDU-428 | 1827935 | 6 | 8653 | 828.41 | 0.06 | 5 | 10/26/13 7:38:56 AM | 0.67
FDU-428 | 5854911 | 6 | 8654 | 829.16 | -5.39 | 5 | 10/26/13 7:38:56 AM | 0.93
FDU-428 | 1828146 | 6 | 8655 | 826.06 | -0.18 | 5 | 10/26/13 7:38:56 AM | 0.53
FDU-428 | 5284817 | 6 | 8656 | 823.18 | -0.36 | 5 | 10/26/13 7:38:56 AM | 0.7
FDU-428 | 5263685 | 6 | 8657 | 821.95 | -0.2 | 5 | 10/26/13 7:38:56 AM | 1.14
FDU-428 | 5879622 | 6 | 8658 | 825.9 | -1.03 | 5 | 10/26/13 7:38:56 AM | 1.08
FDU-428 | 5375661 | 6 | 8659 | 823.74 | -0.53 | 5 | 10/26/13 7:38:56 AM | 1.03
FDU-428 | 5865552 | 6 | 8660 | 826.11 | -0.16 | 5 | 10/26/13 7:38:56 AM | 2.82
FDU-428 | 5337762 | 6 | 8661 | 9999 | 0 | 0 | 10/26/13 7:36:15 AM | 0
FDU-428 | 1529477 | 6 | 8662 | 9999 | 0 | 0 | 10/26/13 7:36:15 AM | 0
FDU-428 | 1529915 | 6 | 8663 | 9999 | 0 | 0 | 10/26/13 7:36:15 AM | 0

## Dailys Obs Log
TERREX SEISMIC CREW 401
Client: SANTOS Prospect: 2013 SOUTHERN AMADEUS 2D SEISMIC SURVEY
Field Instrument: Sercel 428 Sample Rate: 2 MS Record Length: 5 Seconds
Field Filter: 0.8 Nyquist Linear Phase .8nyq @ 2ms = 200hz Pre-Amp Gain: 12 dB
Noise Editing: Div (ON) Correlation: AFTER STACK Auxillaries: Pilot, Auto-Correl.
Vibrator: IVI HEMI 50 x 3 Vib Control: Vib Pro Sweep Length: 4 X 4 Seconds
Vib Array: 3 Vibes, Centered on half station, 70% Force
Sweep: 2 X MONOSWEEP: 12 - 80HZ x 4 Sec, 25m source (vp)
Walk In/Out: YES SWEEP: LINEAR 0.25 Start Taper 0.25 End Taper
Geophone Array: 12 in line 2.0833m apart centred on peg, Station Interval: 25m.
File # | Shot # | Swath | ITB | Tape # | Point Number | Line Name | Live Seis | Nb Of Seis Traces | Date | Comment
90672 | 0 | Test | FALSE | 8000 | 0 | 0 | 6:8017-8660(1-644) | 644 | 10/26/13 7:36:57 AM | N/A | INSTR NOISE
90673 | 0 | Test | FALSE | 8000 | 0 | 0 | 6:8017-8660(1-644) | 644 | 10/26/13 7:37:08 AM | N/A | INSTR DISTO
90674 | 0 | Test | FALSE | 8000 | 0 | 0 | 6:8017-8660(1-644) | 644 | 10/26/13 7:37:19 AM | N/A | INSTR GAIN PHASE
90675 | 0 | Test | FALSE | 8000 | 0 | 0 | 6:8017-8660(1-644) | 644 | 10/26/13 7:37:29 AM | N/A | INSTR CROSSTALK
90676 | 0 | Test | FALSE | 8000 | 0 | 0 | 6:8017-8660(1-644) | 644 | 10/26/13 7:37:41 AM | N/A | INSTR PULSE
90677 | 0 | Test | FALSE | 8000 | 0 | 0 | 6:8017-8660(1-644) | 644 | 10/26/13 7:37:51 AM | N/A | INSTR CMRR
90678 | 0 | Test | FALSE | 8000 | 0 | 0 | 6:8017-8660(1-644) | 644 | 10/26/13 7:38:01 AM | N/A | SENSOR NOISE
90679 | 0 | Test | FALSE | 8000 | 0 | 0 | 6:8017-8660(1-644) | 644 | 10/26/13 7:38:14 AM | N/A | SENSOR PULSE
90680 | 0 | Test | FALSE | 8000 | 0 | 0 | 6:8017-8660(1-644) | 644 | 10/26/13 7:38:32 AM | N/A | SENSOR RESISTANCE
90681 | 0 | Test | FALSE | 8000 | 0 | 0 | 6:8017-8660(1-644) | 644 | 10/26/13 7:38:44 AM | N/A | SENSOR TILT
90682 | 0 | Test | FALSE | 8000 | 0 | 0 | 6:8017-8660(1-644) | 644 | 10/26/13 7:38:49 AM | N/A | SENSOR LEAKAGE